## Motherboard Reference
Model | Description | Short Desc | Product Family | Product Sub Family | Generation | SEO Keywords | SEO description | SEO Title | For Superserver Only | CPU TDP Support | Chipset | CPU Soc | Min CPU Frequency (GHz) | Max CPU Frequency (GHz) | Min Operating Temperature (C) | Max Operating Temperature (C) | Min Operating Temperature (F) | Max Operating Temperature (F) | Min Non-Operating Temperature (C) | Max Non-Operating Temperature (C) | Min Non-Operating Temperature (F) | Max Non-Operating Temperature (F) | Min Operating Relative Humidity P | Max Operating Relative Humidity P | Min Non-Operating Relative Humidity P | Max Non-Operating Relative Humidity P | Non-Operating Relative Humidity Type | Operating Relative Humidity Type | Total No PCI | LAN Supplied Via SIOM | LAN Supplied Via Ultra | Lane Type | Lane Width | Total Dimm Slots | Is EOL | Memory Voltage | PM Name | PM Email | PM Department | PM Work Phone | PM Mobile Phone | PM Editor Email(s) | Min CPU | upiCount | Category | DIMM Sizes | Memory Speed (MHz) | Memory Type Extra Info | fan Header Count | fan Header Type | form Factor | width (Inches) | width (Cm) | height (Inches) | height (Cm) | Error Detection | has BMC firmware | LaunchFlag | isSupportingSCC | OOB | DCMS
B13SEE-CPU-25G | 6U SuperBlade | 6U SuperBlade | SuperBlade |  | X13 |  |  |  | Yes | 350W | Intel® C741 |  |  |  | 10 | 35 | 50 | 95 | -40 | 60 | -40 | 140 | 8 | 90 | 5 | 95 | non-condensing | non-condensing |  | No |  | PCIe 5.0 | x16 | 16 | No | 1.1 | Derek Nguyen | derekn@supermicro.com |  |  |  |  | 1 |  | Server Board | 16,32,64,128,256 | 5600/5200/4800/4400/4000 | Up to 256GB of memory with speeds of up to 5600MT/s(1DPC) |  |  | Proprietary | 9.358 | 23.77 | 11.408 | 28.98 | Corrects single-bit errors; Detects double-bit errors (using ECC memory) | Yes |  |  | Yes | Yes
X13SEM-F | X13 Small Form Factor |  | SFF |  | X13 |  |  |  | No | 350W | Intel® C741 |  |  |  | 0 | 50 | 32 | 122 | -30 | 60 | -22 | 140 | 8 | 80 | 8 | 90 | non-condensing | non-condensing |  |  |  | PCIe 5.0 |  | 8 | No | 1.1 | Mark Kao | markk@supermicro.com |  |  |  |  | 1 | 0 | Server Board | 16,24, 32,48, 64,96,128,256 | 5600/5200/4800/4400/4000 | Up to 256GB of memory with speeds of up to 5600MT/s(1DPC) | 5 | 4-pin | microATX | 9.6 | 24.38 | 9.6 | 24.38 | Corrects single-bit errors | Yes |  |  | Yes | Yes
X13SEM-TF | X13 Small Form Factor |  | SFF |  | X13 |  |  |  | No | 350W | Intel® C741 |  |  |  | 0 | 50 | 32 | 122 | -30 | 60 | -22 | 140 | 8 | 80 | 8 | 90 | non-condensing | non-condensing |  |  |  | PCIe 5.0 |  | 8 | No | 1.1 | Mark Kao | markk@supermicro.com |  |  |  |  | 1 | 0 | Server Board | 16,24, 32,48, 64,96,128,256 | 5600/5200/4800/4400/4000 | Up to 256GB of memory with speeds of up to 5600MT/s(1DPC) | 5 | 4-pin | microATX | 9.6 | 24.38 | 9.6 | 24.38 | Corrects single-bit errors | Yes |  |  | Yes | Yes
X13SEW-F | X13 WIO |  | WIO |  | X13 |  |  |  | No | 350W | Intel® C741 |  |  |  | 0 | 50 | 32 | 122 | -30 | 60 | -22 | 140 | 8 | 80 | 8 | 90 | non-condensing | non-condensing |  |  |  | PCIe 5.0 |  | 8 | No | 1.1 | Vicky Chen | vickyc.ts@supermicro.com |  |  |  |  | 1 | 0 | Server Board | 16,24, 32,48, 64,96,128,256 | 5600/5200/4800/4400/4000 | Up to 256GB of memory with speeds of up to 5600MT/s(1DPC) | 6 | 4-pin | Proprietary WIO | 8 | 20.32 | 13 | 33.02 | Corrects single-bit errors | Yes |  |  | Yes | Yes
X13SEW-TF | X13 WIO |  | WIO |  | X13 |  |  |  | No | 350W | Intel® C741 |  |  |  | 0 | 50 | 32 | 122 | -30 | 60 | -22 | 140 | 8 | 80 | 8 | 90 | non-condensing | non-condensing |  |  |  | PCIe 5.0 |  | 8 | No | 1.1 | Vicky Chen | vickyc.ts@supermicro.com |  |  |  |  | 1 | 0 | Server Board | 16,24, 32,48, 64,96,128,256 | 5600/5200/4800/4400/4000 | Up to 256GB of memory with speeds of up to 5600MT/s(1DPC) | 6 | 4-pin | Proprietary WIO | 8 | 20.32 | 13 | 33.02 | Corrects single-bit errors | Yes |  |  | Yes | Yes
X13SEDW-F | X13 CloudDC |  | CloudDC |  | X13 |  |  |  | Yes | 350W | Intel® C741 |  |  |  | 0 | 50 | 32 | 122 | -30 | 60 | -22 | 140 | 8 | 80 | 8 | 90 | non-condensing | non-condensing |  | Yes |  | PCIe 5.0 |  | 16 | No | 1.1 | Norma Hsieh | normah@supermicro.com |  |  |  |  | 1 | 0 | Server Board | 16,24, 32,48, 64,96,128,256 | 5600/5200/4800/4400/4000 | Up to 256GB of memory with speeds of up to 4400MT/s (2DPC) | 6 | 4-pin | Proprietary CloudDC | 13 | 33.02 | 13 | 33.02 | Corrects single-bit errors | Yes |  |  | Yes | Yes
X13SET-PT | X13 SuperEdge | SuperEdge 2U/4Nodes | SuperEdge |  | X13 |  |  |  | Yes | 300W | Intel® C741 |  |  |  | 0 | 50 | 32 | 122 | -30 | 60 | -22 | 140 | 8 | 80 | 8 | 90 | non-condensing | non-condensing |  |  |  | PCIe 5.0 |  | 8 | No | 1.1 | Grace Liu | graceliu@supermicro.com |  |  |  |  | 1 | 0 | Server Board | 16,24, 32,48, 64,96,128,256 | 5600/5200/4800/4400/4000 | Up to 256GB of memory with speeds of up to 5600MT/s(1DPC) | 2 | 4-pin | Proprietary | 6.8 | 17.27 | 18.86 | 47.9 | Corrects single-bit errors | Yes |  |  | Yes | Yes
X13SET-G | X13 GrandTwin |  | GrandTwin |  | X13 |  |  |  | Yes | 350W | Intel® C741 |  |  |  | 0 | 50 | 32 | 122 | -30 | 60 | -22 | 140 | 8 | 80 | 8 | 90 | non-condensing | non-condensing |  | Yes |  | PCIe 5.0 |  | 16 | No | 1.1 | Grace Liu | graceliu@supermicro.com |  |  |  |  | 1 | 0 | Server Board | 16,24, 32,48, 64,96,128,256 | 5600/5200/4800/4400/4000 | Up to 256GB of memory with speeds of up to 4400MT/s (2DPC) | 1 | 4-pin | Proprietary GrandTwin | 8.53 | 21.67 | 12.42 | 31.55 | Corrects single-bit errors | Yes |  |  | Yes | Yes
X13SET-GC | X13 GrandTwin |  | GrandTwin |  | X13 |  |  |  | Yes | 350W | Intel® C741 |  |  |  | 0 | 50 | 32 | 122 | -30 | 60 | -22 | 140 | 8 | 80 | 8 | 90 | non-condensing | non-condensing |  | Yes |  | PCIe 5.0 |  | 16 | No | 1.1 | Grace Liu | graceliu@supermicro.com |  |  |  |  | 1 | 0 | Server Board | 16,24, 32,48, 64,96,128,256 | 5600/5200/4800/4400/4000 | Up to 256GB of memory with speeds of up to 4400MT/s (2DPC) | 1 | 4-pin | Proprietary GrandTwin | 8.53 | 21.67 | 12.42 | 31.55 | Corrects single-bit errors | Yes |  |  | Yes | Yes
X13SEFR-A | X13 FatTwin |  | FatTwin |  | X13 |  |  |  | Yes | 350W | Intel® C741 |  |  |  | 0 | 50 | 32 | 122 | -30 | 60 | -22 | 140 | 8 | 80 | 8 | 90 | non-condensing | non-condensing |  | Yes |  | PCIe 5.0 |  | 16 | No | 1.1 | Grace Liu | graceliu@supermicro.com |  |  |  |  | 1 | 0 | Server Board | 16,24, 32,48, 64,96,128,256 | 5600/5200/4800/4400/4000 | Up to 256GB of memory with speeds of up to 4400MT/s (2DPC) | 4 | 4-pin | Proprietary FatTwin | 8.44 | 21.44 | 18 | 45.72 | Corrects single-bit errors | Yes |  |  | Yes | Yes
X13SEI-F | X13 Mainstream |  | Mainstream |  | X13 |  |  |  | No | 350W | Intel® C741 |  |  |  | 0 | 50 | 32 | 122 | -30 | 60 | -22 | 140 | 8 | 80 | 8 | 90 | non-condensing | non-condensing |  |  |  | PCIe 5.0 |  | 8 | No | 1.1 | Magenta Tung | magentat@supermicro.com |  |  |  |  | 1 | 0 | Server Board | 16,24, 32,48, 64,96,128,256 | 5600/5200/4800/4400/4000 | Up to 256GB of memory with speeds of up to 5600MT/s(1DPC) | 7 | 4-pin | EATX | 12.3 | 31.24 | 10.1 | 25.65 | Corrects single-bit errors | Yes |  |  | Yes | Yes
X13SEI-TF | X13 Mainstream |  | Mainstream |  | X13 |  |  |  | No | 350W | Intel® C741 |  |  |  | 0 | 50 | 32 | 122 | -30 | 60 | -22 | 140 | 8 | 80 | 8 | 90 | non-condensing | non-condensing |  |  |  | PCIe 5.0 |  | 8 | No | 1.1 | Magenta Tung | magentat@supermicro.com |  |  |  |  | 1 | 0 | Server Board | 16,24, 32,48, 64,96,128,256 | 5600/5200/4800/4400/4000 | Up to 256GB of memory with speeds of up to 5600MT/s(1DPC) | 7 | 4-pin | EATX | 12.3 | 31.24 | 10.1 | 25.65 | Corrects single-bit errors | Yes |  |  | Yes | Yes
X13SEED-F |  | SuperEdge 2U/3Node; Short Depth; 3 PCIe Slots | SuperEdge |  | X13 |  |  |  | No | 350W | Intel® C741 |  |  |  | 0 | 50 | 32 | 122 | -40 | 70 | -40 | 158 | 8 | 90 | 5 | 95 | non-condensing | non-condensing |  |  |  | PCIe 5.0 |  | 8 | No | 1.1 | Billy Wu | billyw@supermicro.com |  |  |  |  | 1 | 0 | Server Board | 16,24, 32,48, 64,96,128,256 | 5600/5200/4800/4400/4000 | Up to 256GB of memory with speeds of up to 5600MT/s(1DPC) | 4 | 4-pin | Proprietary | 16.36 | 41.56 | 8.53 | 21.66 | Corrects single-bit errors | Yes |  |  | Yes | Yes
X13SEED-SF |  | SuperEdge 2U/3Node; Short Depth; 3 PCIe Slots | SuperEdge |  | X13 |  |  |  | No | 350W | Intel® C741 |  |  |  | 0 | 50 | 32 | 122 | -40 | 70 | -40 | 158 | 8 | 90 | 5 | 95 | non-condensing | non-condensing |  |  |  | PCIe 5.0 |  | 8 | No | 1.1 | Billy Wu | billyw@supermicro.com |  |  |  |  | 1 | 0 | Server Board | 16,24, 32,48, 64,96,128,256 | 5600/5200/4800/4400/4000 | Up to 256GB of memory with speeds of up to 5600MT/s(1DPC) | 4 | 4-pin | Proprietary | 16.36 | 41.56 | 8.53 | 21.66 | Corrects single-bit errors | Yes |  |  | Yes | Yes
X13SEVR-SP13F |  | 12x 25GbE; IEEE1588 v2 & SyncE support; Short Depth | SuperEdge |  | X13 |  |  |  | No | 225W | Intel® C741 |  |  |  | 0 | 55 | 32 | 131 | -40 | 70 | -40 | 158 | 8 | 90 | 5 | 95 | non-condensing | non-condensing |  |  |  | PCIe 5.0 |  | 8 | No | 1.1 | Billy Wu | billyw@supermicro.com |  |  |  |  | 1 | 0 | Server Board | 16,24, 32,48, 64,96,128,256 | 5600/5200/4800/4400/4000 | Up to 256GB of memory with speeds of up to 5600MT/s(1DPC) | 4 | 4-pin | Proprietary | 13.94 | 35.41 | 9.6 | 24.38 | Corrects single-bit errors | Yes |  |  | Yes | Yes
B13DET | 8U SuperBlade | 8U SuperBlade | SuperBlade |  | X13 |  |  |  | Yes | 350W | Intel® C741 |  |  |  | 10 | 35 | 50 | 95 | -40 | 60 | -40 | 140 | 8 | 90 | 5 | 95 | non-condensing | non-condensing |  | No |  | PCIe 5.0 | x16 | 16 | No | 1.1 | Brian Nguyen | BrianN@supermicro.com |  |  |  |  | 2 | 4 | Server Board | 16,32,64,96(XCC Only),128,256 | 5600/5200/4800/4400/4000 | Up to 256GB of memory with speeds of up to 5600MT/s(1DPC) |  |  | Proprietary | 6.3 | 16 | 18.3 | 46.48 | Corrects single-bit errors; Detects double-bit errors (using ECC memory) | Yes |  |  | Yes | Yes
B13DEE | 6U SuperBlade | 6U SuperBlade | SuperBlade |  | X13 |  |  |  | Yes | 350W | Intel® C741 |  |  |  | 10 | 35 | 50 | 95 | -40 | 60 | -40 | 140 | 8 | 90 | 5 | 95 | non-condensing | non-condensing |  | No |  | PCIe 5.0 | x16 | 32 | No | 1.1 | Brian Ziani | BrianZ@supermicro.com |  |  |  |  | 2 | 4 | Server Board | 16,32,64,96(XCC Only),128,256 | 5600/5200/4800/4400/4000 | Up to 256GB of memory with speeds of up to 5600MT/s(1DPC) or 4400 MT/s (2DPC) |  |  | Proprietary | 10 | 25.4 | 16.5 | 41.91 | Corrects single-bit errors; Detects double-bit errors (using ECC memory) | Yes |  |  | Yes | Yes
X13DEM | X13 Hyper | X13 Hyper | Hyper |  | X13 |  |  |  | Yes | 350W | Intel® C741 |  |  |  | 10 | 35 | 50 | 95 | -40 | 70 | -40 | 158 | 8 | 90 | 5 | 95 | non-condensing | non-condensing |  | No |  | PCIe 5.0 |  | 32 | No | 1.1 | Steve Van | stevevan@supermicro.com |  |  |  |  | 2 | 4 | Server Board | 16,32,64,96(XCC Only),128,256 | 5600/5200/4800/4400/4000 | Up to 256GB of memory with speeds of up to 5600MT/s(1DPC) or 4400 MT/s (2DPC) | 8 | 6-pin | Proprietary | 11.5 | 29.21 | 17 | 43.18 | Corrects single-bit errors; Detects double-bit errors (using ECC memory) | Yes |  |  | Yes | Yes
X13DDW-A | X13 CloudDC | X13 CloudDC | CloudDC |  | X13 |  |  |  | Yes | 350W | Intel® C741 |  |  |  | 10 | 35 | 50 | 95 | -40 | 70 | -40 | 158 | 8 | 90 | 5 | 95 | non-condensing | non-condensing |  | No |  | PCIe 5.0 |  | 16 | No | 1.1 | Steve Van | stevevan@supermicro.com |  |  |  |  | 2 | 4 | Server Board | 16,32,64,96(XCC Only),128,256 | 5600/5200/4800/4400/4000 | Up to 256GB of memory with speeds of up to 5600MT/s(1DPC) | 6 | 4-pin | Proprietary | 12.289 | 21.214 | 13.404 | 34.046 | Corrects single-bit errors; Detects double-bit errors (using ECC memory) | Yes |  |  | Yes | Yes
X13DEG-OA | X13 4U10/5U10 | X13 4U10/5U10 | GPU |  | X13 |  |  |  | Yes | 350W | Intel® C741 |  |  |  | 10 | 35 | 50 | 95 | -40 | 70 | -40 | 158 | 8 | 90 | 5 | 95 | non-condensing | non-condensing |  | No |  | PCIe 5.0 |  | 32 | No | 1.1 | Brian Ng | brianng@supermicro.com |  |  |  |  | 2 | 4 | Server Board | 16,32,64,96(XCC Only),128,256 | 5600/5200/4800/4400/4000 | Up to 256GB of memory with speeds of up to 5600MT/s(1DPC) or 4400 MT/s (2DPC) | 10 | 4-pin | Proprietary | 15 | 38.1 | 17 | 43.18 | Corrects single-bit errors; Detects double-bit errors (using ECC memory) | Yes |  |  | Yes | Yes
X13DEG-OAD | X13 Delta Next | X13 Delta Next | GPU |  | X13 |  |  |  | Yes | 350W | Intel® C741 |  |  |  | 10 | 35 | 50 | 95 | -40 | 70 | -40 | 158 | 8 | 90 | 5 | 95 | non-condensing | non-condensing |  | No |  | PCIe 5.0 |  | 32 | No | 1.1 | Brian Ng | brianng@supermicro.com |  |  |  |  | 2 | 4 | Server Board | 16,32,64,96(XCC Only),128,256 | 5600/5200/4800/4400/4000 | Up to 256GB of memory with speeds of up to 5600MT/s(1DPC) or 4400 MT/s (2DPC) | 2 | 4-pin | Proprietary | 15 | 38.1 | 17 | 43.18 | Corrects single-bit errors; Detects double-bit errors (using ECC memory) | Yes |  |  | Yes | Yes
X13DEG-M | X13 Delta Next | X13 Delta Next | GPU |  | X13 |  |  |  | Yes | 350W | Intel® C741 |  |  |  | 10 | 35 | 50 | 95 | -40 | 70 | -40 | 158 | 8 | 90 | 5 | 95 | non-condensing | non-condensing |  | No |  | PCIe 5.0 |  | 32 | No | 1.1 | Fabio Zhuang | fabioz@supermicro.com |  |  |  |  | 2 | 4 | Server Board | 16,32,64,96(XCC Only),128,256 | 5600/5200/4800/4400/4000 | Up to 256GB of memory with speeds of up to 5600MT/s(1DPC) or 4400 MT/s (2DPC) | 2 | 4-pin | Proprietary | 15 | 38.1 | 17 | 43.18 | Corrects single-bit errors; Detects double-bit errors (using ECC memory) | Yes
X13DEG-MA | X13 MI300X | X13 MI300X | GPU |  | X13 |  |  |  | Yes | 350W | Intel® C741 |  |  |  | 10 | 35 | 50 | 95 | -40 | 70 | -40 | 158 | 8 | 90 | 5 | 95 | non-condensing | non-condensing |  | No |  | PCIe 5.0 |  | 32 | No | 1.1 | Wendy Chuang | WendyChuang@supermicro.com |  |  |  |  | 2 | 4 | Server Board | 16,32,64,96(XCC Only),128,256 | 5600/5200/4800/4400/4000 | Up to 256GB of memory with speeds of up to 5600MT/s(1DPC) or 4400 MT/s (2DPC) | 2 | 4-pin | Proprietary | 15 | 38.1 | 17 | 43.18 | Corrects single-bit errors; Detects double-bit errors (using ECC memory) | Yes
X13DGU | X13 Universal | X13 Universal | GPU |  | X13 |  |  |  | Yes | 350W | Intel® C741 |  |  |  | 10 | 35 | 50 | 95 | -40 | 70 | -40 | 158 | 8 | 90 | 5 | 95 | non-condensing | non-condensing |  | No |  | PCIe 5.0 |  | 32 | No | 1.1 | Brian Ng | brianng@supermicro.com |  |  |  |  | 2 | 4 | Server Board | 16,32,64,96(XCC Only),128,256 | 5600/5200/4800/4400/4000 | Up to 256GB of memory with speeds of up to 5600MT/s(1DPC) or 4400 MT/s (2DPC) | 10 | 4-pin | Proprietary | 14.29 | 36.3 | 17.32 | 43.99 | Corrects single-bit errors; Detects double-bit errors (using ECC memory) | Yes |  |  | Yes | Yes
X13DET-B | X13 BigTwin | X13 BigTwin | BigTwin |  | X13 |  |  |  | Yes | 350W | Intel® C741 |  |  |  | 10 | 35 | 50 | 95 | -40 | 70 | -40 | 158 | 8 | 90 | 5 | 95 | non-condensing | non-condensing |  | Yes |  | PCIe 5.0 | x16 | 16 | No | 1.1 | Phillip Chang | stevevan@supermicro.com |  |  |  |  | 2 | 4 | Server Board | 16,32,64,96(XCC Only),128,256 | 5600/5200/4800/4400/4000 | Up to 256GB of memory with speeds of up to 5600MT/s(1DPC) | 2 | 4-pin | Proprietary | 7.62 | 19.36 | 18.8 | 47.75 | Corrects single-bit errors; Detects double-bit errors (using ECC memory) | Yes |  |  | Yes | Yes
X13DSF-A | X13 All Flash Storage | 1U/2U E1.S/E3.S All Flash Storage Server | STORAGE |  | X13 |  |  |  | Yes | 350W | Intel® C741 |  |  |  | 10 | 35 | 50 | 95 | -40 | 70 | -40 | 158 | 8 | 90 | 5 | 95 | non-condensing | non-condensing |  | No |  | PCIe 5.0 |  | 32 | No | 1.1 | Alexis Yang | alexisy@supermicro.com |  |  |  |  | 2 | 4 | Server Board | 16,24, 32,48, 64,96,128,256 | 5600/5200/4800/4400/4000 | Up to 256GB of memory with speeds of up to 4400MT/s (2DPC) | 8 | 4-pin | Proprietary | 17 | 43.18 | 13.64 | 34.65 | Corrects single-bit errors; Detects double-bit errors (using ECC memory) | Yes |  |  | Yes | Yes
X13DEI | X13 Mainstream | X13 Mainstream | Mainstream |  | X13 |  |  |  | No | 350W | Intel® C741 |  |  |  | 10 | 35 | 50 | 95 | -40 | 70 | -40 | 158 | 8 | 90 | 5 | 95 | non-condensing | non-condensing |  | No |  | PCIe 5.0 |  | 16 | No | 1.1 | Alexis Yang | alexisy@supermicro.com |  |  |  |  | 2 | 4 | Server Board | 16,24, 32,48, 64,96,128,256 | 5600/5200/4800/4400/4000 | Up to 256GB of memory with speeds of up to 5600MT/s(1DPC) | 8 | 4-pin | EATX | 12.1 | 30.74 | 13.05 | 33.15 | Corrects single-bit errors; Detects double-bit errors (using ECC memory) | Yes |  |  | Yes | Yes
X13DEI-T | X13 Mainstream | X13 Mainstream | Mainstream |  | X13 |  |  |  | No | 350W | Intel® C741 |  |  |  | 10 | 35 | 50 | 95 | -40 | 70 | -40 | 158 | 8 | 90 | 5 | 95 | non-condensing | non-condensing |  | No |  | PCIe 5.0 |  | 16 | No | 1.1 | Alexis Yang | alexisy@supermicro.com |  |  |  |  | 2 | 4 | Server Board | 16,24, 32,48, 64,96,128,256 | 5600/5200/4800/4400/4000 | Up to 256GB of memory with speeds of up to 5600MT/s(1DPC) | 8 | 4-pin | EATX | 12.1 | 30.74 | 13.05 | 33.15 | Corrects single-bit errors; Detects double-bit errors (using ECC memory) | Yes |  |  | Yes | Yes
X13OEI-CPU | X13 MP |  | MP |  | X13 |  |  |  | Yes | 350W | Intel® C741 |  |  |  | 10 | 35 | 50 | 95 | -40 | 70 | -40 | 158 | 8 | 90 | 5 | 95 | non-condensing | non-condensing |  |  |  | PCIe 5.0 |  | 32 | No | 1.1 | Tim Shuen | timshuen@supermicro.com |  |  |  |  | 8 |  | Server Board | 16,32,64,128,256 | 4800/4400/4000 | Up to 256GB of memory with speeds of up to 4400MT/s (2DPC) | 10 | 4-pin | Proprietary | 10.11 | 256.79 | 16.79 | 426.47 | Corrects single-bit errors; Detects double-bit errors (using ECC memory) | Yes |  |  | Yes | Yes
X13QEH+ | X13 MP |  | MP |  | X13 |  |  |  | Yes | 350W | Intel® C741 |  |  |  | 10 | 35 | 50 | 95 | -40 | 70 | -40 | 158 | 8 | 90 | 5 | 95 | non-condensing | non-condensing |  |  |  | PCIe 5.0 |  | 64 | No | 1.1 | Tim Shuen | timshuen@supermicro.com |  |  |  |  | 4 |  | Server Board | 16,32,64,128,256 | 4800/4400/4000 | Up to 256GB of memory with speeds of up to 4400MT/s (2DPC) | 8 | 4-pin | Proprietary | 16.8 | 426.72 | 22.87 | 580.9 | Corrects single-bit errors; Detects double-bit errors (using ECC memory) | Yes |  |  | Yes | Yes
X13DEH | X13 Hopper |  | GPU |  | X13 |  |  |  | Yes | 350W | Intel® C741 |  |  |  | 10 | 35 | 50 | 95 | -40 | 70 | -40 | 158 | 8 | 90 | 5 | 95 | non-condensing | non-condensing |  |  |  | PCIe 5.0 |  | 32 | No | 1.1 | Howard Tay | howardtay@supermicro.com |  |  |  |  | 2 | 4 | Server Board | 16,32,64,96(XCC Only),128,256 | 5600/5200/4800/4400/4000 | Up to 256GB of memory with speeds of up to 5600MT/s(1DPC) or 4400 MT/s (2DPC) | 12 | 8-pin | Proprietary | 12 | 30.48 | 16.5 | 41.91 |  | Yes |  |  | Yes | Yes
B13SEG | 8U SuperBlade | 8U SuperBlade | SuperBlade |  | X13 |  |  |  | Yes | 350W | Intel® C741 |  |  |  | 10 | 35 | 50 | 95 | -40 | 60 | -40 | 140 | 8 | 90 | 5 | 95 | non-condensing | non-condensing |  | No |  | PCIe 5.0 |  | 8 | No | 1.1 | Derek Nguyen | derekn@supermicro.com |  |  |  |  | 1 |  | Server Board | 16,32,64,128,256 | 5600/5200/4800/4400/4000 | Up to 256GB of memory with speeds of up to 5600MT/s(1DPC) |  |  | Proprietary | 6.3 | 16 | 11.169 | 28.37 | Corrects single-bit errors; Detects double-bit errors (using ECC memory) | Yes |  |  | Yes | Yes
X13DEG-PVC | X13 Delta Next | X13 Delta Next | GPU |  | X13 |  |  |  | Yes | 350W | Intel® C741 |  |  |  | 10 | 35 | 50 | 95 | -40 | 70 | -40 | 158 | 8 | 90 | 5 | 95 | non-condensing | non-condensing |  | No |  | PCIe 5.0 |  | 32 | No | 1.1 | Fabio Zhuang | fabioz@supermicro.com |  |  |  |  | 2 | 4 | Server Board | 16,32,64,96(XCC Only),128,256 | 5600/5200/4800/4400/4000 | Up to 256GB of memory with speeds of up to 5600MT/s(1DPC) | 2 | 4-pin | Proprietary | 15 | 38.1 | 17 | 43.18 | Corrects single-bit errors; Detects double-bit errors (using ECC memory) | Yes |  |  | Yes | Yes
X13SCD-F | X13 MicroCloud | X13 MicroCloud | MicroCloud |  | X13 |  |  |  | Yes | 95W | Intel® C266 |  |  |  | 10 | 35 | 50 | 95 | -40 | 70 | -40 | 158 | 8 | 90 | 5 | 95 | non-condensing | non-condensing |  | No |  | PCIe 5.0 | x8 | 4 | No | 1.1 | SongCheng Ho | songchengh@supermicro.com |  |  |  |  | 1 |  | Server Board | 8,16,32 | 4400/4000/3600 | Up to 128GB of memory with speeds of up to 4400MT/s (2DPC) |  |  | Proprietary | 4.75 | 12.07 | 15.69 | 39.85 | Detects double-bit errors (using ECC memory) | No
B4SC1-CPU | MicroBlade | MicroBlade | MicroBlade |  | X13 |  |  |  | Yes | 95W | Intel® C266 |  |  |  | 10 | 38 | 50 | 95 | -40 | 70 | -40 | 158 | 8 | 90 | 5 | 95 | non-condensing | non-condensing |  | Yes | No | PCIe 4.0 |  | 4 | No | 1.1 | Derek Nguyen | derekn@supermicro.com |  |  |  |  | 1 |  | Server Board | 8,16,32 | 4400/4000/3600 |  |  |  | Proprietary | 4.8 | 12.192 | 12.6 | 32.004 | Detects double-bit errors (using ECC memory) | Yes
X13SCW-F | WIO |  | WIO |  | X13 |  |  |  | No | 95W | Intel® C266 |  |  |  | 0 | 50 | 32 | 122 | -30 | 60 | -22 | 140 | 8 | 80 | 8 | 90 | non-condensing | non-condensing |  | No |  | PCIe 5.0 | x16 | 4 | No | 1.1 | Magenta Tung | magentat@supermicro.com |  |  |  |  | 1 |  | Server Board | 8,16,32 | 4400/4000/3600 | Up to 128GB of memory with speeds of up to 4400MT/s (1DPC) or 4000 MT/s (2DPC) | 6 | 4-pin | Proprietary WIO | 8 | 20.32 | 13 | 33.02 | Corrects single-bit errors; Detects double-bit errors (using ECC memory) | Yes |  |  | Yes | Yes
X13SCL-IF | X13 UP |  | Mainstream |  | X13 |  |  |  | No | 95W | Intel® C262 |  |  |  | 0 | 50 | 32 | 122 | -30 | 60 | -22 | 140 | 8 | 80 | 8 | 90 | non-condensing | non-condensing |  | No |  | PCIe 5.0 | x16 | 2 | No | 1.1 | Norma Hsieh | normah@supermicro.com |  |  |  |  | 1 |  | Server Board | 8,16,32 | 4800/4400/4000 | Up to 64GB of memory with speeds of up to 4800MT/s (1DPC) | 4 | 4-pin | Mini-ITX | 6.7 | 17.02 | 6.7 | 17.02 | Corrects single-bit errors; Detects double-bit errors (using ECC memory) | Yes |  |  | Yes | Yes
X13SCL-F | X13 UP |  | Mainstream |  | X13 |  |  |  | No | 95W | Intel® C262 |  |  |  | 0 | 50 | 32 | 122 | -30 | 60 | -22 | 140 | 8 | 80 | 8 | 90 | non-condensing | non-condensing |  | No |  | PCIe 5.0 | x8 | 4 | No | 1.1 | Norma Hsieh | normah@supermicro.com |  |  |  |  | 1 |  | Server Board | 8,16,32 | 4400/4000/3600 | Up to 128GB of memory with speeds of up to 4400MT/s (1DPC) or 4000 MT/s (2DPC) | 7 | 4-pin | microATX | 9.6 | 24.38 | 9.6 | 24.38 | Corrects single-bit errors; Detects double-bit errors (using ECC memory) | Yes |  |  | Yes | Yes
X13SCH-F | X13 UP |  | Mainstream |  | X13 |  |  |  | No | 95W | Intel® C266 |  |  |  | 0 | 50 | 32 | 122 | -30 | 60 | -22 | 140 | 8 | 80 | 8 | 90 | non-condensing | non-condensing |  | No |  | PCIe 5.0 | x16 | 4 | No | 1.1 | Magenta Tung | magentat@supermicro.com |  |  |  |  | 1 |  | Server Board | 8,16,32 | 4400/4000/3600 | Up to 128GB of memory with speeds of up to 4400MT/s (1DPC) or 4000 MT/s (2DPC) | 7 | 4-pin | microATX | 9.6 | 24.38 | 9.6 | 24.38 | Corrects single-bit errors; Detects double-bit errors (using ECC memory) | Yes |  |  | Yes | Yes
X13SCH-SYS | X13 UP |  | Mainstream |  | X13 |  |  |  | Yes | 95W | Intel® C266 |  |  |  | 0 | 50 | 32 | 122 | -30 | 60 | -22 | 140 | 8 | 80 | 8 | 90 | non-condensing | non-condensing |  | No |  | PCIe 5.0 | x16 | 4 | No | 1.1 | Magenta Tung | magentat@supermicro.com |  |  |  |  | 1 |  | Server Board | 8,16,32 | 4400/4000/3600 | Up to 128GB of memory with speeds of up to 4400MT/s (1DPC) or 4000 MT/s (2DPC) | 7 | 4-pin | microATX | 9.6 | 24.38 | 9.6 | 24.38 | Corrects single-bit errors; Detects double-bit errors (using ECC memory) | Yes |  |  | Yes | Yes
X13SCH-LN4F | X13 UP |  | Mainstream |  | X13 |  |  |  | No | 95W | Intel® C266 |  |  |  | 0 | 50 | 32 | 122 | -30 | 60 | -22 | 140 | 8 | 80 | 8 | 90 | non-condensing | non-condensing |  | No |  | PCIe 5.0 | x16 | 4 | No | 1.1 | Magenta Tung | magentat@supermicro.com |  |  |  |  | 1 |  | Server Board | 8,16,32 | 4400/4000/3600 | Up to 128GB of memory with speeds of up to 4400MT/s (1DPC) or 4000 MT/s (2DPC) | 7 | 4-pin | microATX | 9.6 | 24.38 | 9.6 | 24.38 | Corrects single-bit errors; Detects double-bit errors (using ECC memory) | Yes |  |  | Yes | Yes
X13DEG-R | X13 2U LC Redstone Next | X13 2U LC Redstone Next | GPU |  | X13 |  |  |  | Yes | 350W | Intel® C741 |  |  |  | 10 | 35 | 50 | 95 | -40 | 60 | -40 | 140 | 8 | 80 | 5 | 95 | non-condensing | non-condensing |  | Yes |  | PCIe 5.0 | x16 | 32 | No | 1.1 | Ryan Huang | ryan_huang@supermicro.com |  |  |  |  | 2 | 4 | Server Board | 8,16,32,64,128,256 | 5600/5200/4800/4400/4000 | Up to 256GB of memory with speeds of up to 5600MT/s(1DPC) or 4400 MT/s (2DPC) |  |  | Proprietary | 17.3 | 44 | 15.7 | 39.9 | Corrects single-bit errors; Detects double-bit errors (using ECC memory) | Yes
X13SAQ |  | Embedded;High Performance;PCIe 5.0 x16 slot; 4 Independent Displays | IoT |  | X13 |  |  |  |  | Up to 125W | Intel Q670E |  |  |  | 0 | 60 | 32 | 140 | -40 | 85 | -40 | 185 | 10 | 85 | 5 | 95 | non-condensing | non-condensing | 4 |  |  |  |  | 4 | No | 1.1 | Eric Chung | ericchung@supermicro.com |  | 408-895-6407 |  | ericchung@supermicro.com;jessicachen@supermicro.com.tw;cageh@supermicro.com.tw | 1 |  | Embedded/IoT Board | 4,8,16,32 | 4400/4000/3600 |  | 4 | 4-pin | Micro-ATX | 9.6 | 24.38 | 9.6 | 24.38 |  | No |  |  | Yes | Yes
X13SAV-LVDS |  | Embedded; PCIe 5.0 x16 slot; 4 Independent Displays | IoT |  | X13 |  |  |  |  | Up to 65W | Intel Q670E |  |  |  | 0 | 60 | 32 | 140 | -40 | 85 | -40 | 185 | 10 | 85 | 10 | 95 | non-condensing | non-condensing | 1 |  |  |  |  | 2 | No | 1.2 | Eric Chung | ericchung@supermicro.com |  | 408-895-6407 |  | ericchung@supermicro.com;jessicachen@supermicro.com.tw;jovih@supermicro.com.tw | 1 |  | Embedded/IoT Board | 4,8,16,32 | 3200/2933/2666 |  | 3 | 4-pin | Mini-ITX | 6.7 | 17.02 | 6.7 | 17.02 |  | No |  |  | Yes | Yes
X13SAV-PS |  | Embedded;PCIe 4.0 x4 slot; 4 Independent Displays | IoT |  | X13 |  |  |  |  | Up to 45W | System on Chip | SoC |  |  | 0 | 60 | 32 | 140 | -40 | 85 | -40 | 185 | 10 | 85 | 10 | 95 | non-condensing | non-condensing | 1 |  |  |  |  | 2 | No | 1.1 | Eric Chung | ericchung@supermicro.com |  | 408-895-6407 |  | ericchung@supermicro.com;jessicachen@supermicro.com.tw;jovih@supermicro.com.tw;cageh@supermicro.com.tw | 1 |  | Embedded/IoT Board | 8,16,32 | 4800 |  | 3 | 4-pin | Mini-ITX | 6.7 | 17.02 | 6.7 | 17.02 |  | No |  |  | Yes | Yes
X13SAZ-Q |  | Embedded;High Performance;PCIe 5.0 x16 slot; 4 Independent Displays | IoT |  | X13 |  |  |  |  | Up to 125W | Intel Q670E |  |  |  | 0 | 60 | 32 | 140 | -40 | 85 | -40 | 185 | 10 | 85 | 5 | 95 | non-condensing | non-condensing | 3 |  |  |  |  | 4 | No | 1.1 | Eric Chung | ericchung@supermicro.com |  | 408-895-6407 |  | ericchung@supermicro.com;jessicachen@supermicro.com.tw;cageh@supermicro.com.tw | 1 |  | Embedded/IoT Board | 4,8,16,32 | 4400/4000/3600 |  | 6 | 4-pin | Micro-ATX | 9.6 | 24.38 | 9.6 | 24.38 |  | No |  |  | Yes | Yes
X13SAZ-F |  | Embedded;High Performance;PCIe 5.0 x16 slot; 4 Independent Displays; IPMI | IoT |  | X13 |  |  |  |  | Up to 125W | Intel R680E |  |  |  | 0 | 60 | 32 | 140 | -40 | 85 | -40 | 185 | 10 | 85 | 5 | 95 | non-condensing | non-condensing | 3 |  |  |  |  | 4 | No | 1.1 | Eric Chung | ericchung@supermicro.com |  | 408-895-6407 |  | ericchung@supermicro.com;jessicachen@supermicro.com.tw;cageh@supermicro.com.tw | 1 |  | Embedded/IoT Board | 4,8,16,32 | 4400/4000/3600 |  | 6 | 4-pin | Micro-ATX | 9.6 | 24.38 | 9.6 | 24.38 | Corrects single-bit errors; Detects double-bit errors (using ECC memory) | Yes |  |  | Yes | Yes
X13SAW-TLN4F | Suermicro Proprietary Embedded | Embedded;14th/13th/12th Gen CPU, DDR5, PCIe 5.0, Dual 10G LAN, Dual 2.5G LAN | IoT |  | X13 |  |  |  |  | Up to 125W | Intel R680E |  |  |  | 0 | 60 | 32 | 140 | -40 | 85 | -40 | 185 | 10 | 85 | 10 | 95 | non-condensing | non-condensing | [5 empty] | 4 | No | 1.1 | Eric Chung | ericchung@supermicro.com |  | 408-895-6407 |  | ericchung@supermicro.com;jessicachen@supermicro.com.tw;cageh@supermicro.com.tw | 1 |  | Embedded/IoT Board | 4,8,16,32 | 4400/4000/3600 |  | 6 | 4-pin | Proprietary Embedded | 8 | 20.32 | 13 | 33.02 |  | Yes
X13SAW-F | Suermicro Proprietary Embedded | Embedded; 14th/13th/12th Gen CPU, DDR5, PCIe 5.0, Dual 2.5G LAN | IoT |  | X13 |  |  |  |  | Up to 125W | Intel R680E |  |  |  | 0 | 60 | 32 | 140 | -40 | 85 | -40 | 185 | 10 | 85 | 10 | 95 | non-condensing | non-condensing | [5 empty] | 4 | No | 1.1 | Eric Chung | ericchung@supermicro.com |  | 408-895-6407 |  | ericchung@supermicro.com;jessicachen@supermicro.com.tw;cageh@supermicro.com.tw | 1 |  | Embedded/IoT Board | 4,8,16,32 | 4400/4000/3600 |  | 6 | 4-pin | Proprietary Embedded | 8 | 20.32 | 13 | 33.02 |  | Yes
X13SAN-H |  | Embedded;vPro support;4 Independent Displays;Fanless | IoT |  | X13 |  |  |  |  | 15W | System on Chip | SoC | 1.7 | 4.7 | 0 | 60 | 32 | 140 | -40 | 85 | -40 | 185 | 10 | 85 | 10 | 95 | non-condensing | non-condensing | [5 empty] | 2 | No | 1.1 | Brian She | brianshe@supermicro.com.tw |  |  |  | brianshe@supermicro.com.tw | 1 |  | Embedded/IoT Board | 8,16,32 | 4800 |  | 4 | 4-pin | 3.5" SBC | 5.7 | 14.6 | 4 | 10.16 |  | No |  |  | Yes | Yes
X13SAN-E |  | Embedded;vPro support;4 Independent Displays;Fanless | IoT |  | X13 |  |  |  |  | 15W | System on Chip | SoC | 1.5 | 4.4 | 0 | 60 | 32 | 140 | -40 | 85 | -40 | 185 | 10 | 85 | 10 | 95 | non-condensing | non-condensing | [5 empty] | 2 | No | 1.1 | Brian She | brianshe@supermicro.com.tw |  |  |  | brianshe@supermicro.com.tw | 1 |  | Embedded/IoT Board | 8,16,32 | 4800 |  | 4 | 4-pin | 3.5" SBC | 5.7 | 14.6 | 4 | 10.16 |  | No |  |  | Yes | Yes
X13SAN-L |  | Embedded;;4 Independent Displays;Fanless | IoT |  | X13 |  |  |  |  | 15W | System on Chip | SoC | 1.2 | 4.4 | 0 | 60 | 32 | 140 | -40 | 85 | -40 | 185 | 10 | 85 | 10 | 95 | non-condensing | non-condensing | [5 empty] | 2 | No | 1.1 | Brian She | brianshe@supermicro.com.tw |  |  |  | brianshe@supermicro.com.tw | 1 |  | Embedded/IoT Board | 8,16,32 | 4800 |  | 4 | 4-pin | 3.5" SBC | 5.7 | 14.6 | 4 | 10.16 |  | No |  |  | Yes | Yes
X13SAN-C |  | Embedded;;4 Independent Displays;Fanless | IoT |  | X13 |  |  |  |  | 15W | System on Chip | SoC | 1 | 1 | 0 | 60 | 32 | 140 | -40 | 85 | -40 | 185 | 10 | 85 | 10 | 95 | non-condensing | non-condensing | [5 empty] | 2 | No | 1.1 | Brian She | brianshe@supermicro.com.tw |  |  |  | brianshe@supermicro.com.tw | 1 |  | Embedded/IoT Board | 8,16,32 | 4800 |  | 4 | 4-pin | 3.5" SBC | 5.7 | 14.6 | 4 | 10.16 |  | No |  |  | Yes | Yes
X13SAN-H-WOHS |  | Embedded;vPro support;4 Independent Displays;Fanless | IoT |  | X13 |  |  |  |  | 15W | System on Chip | SoC | 1.7 | 4.7 | 0 | 85 | 32 | 185 | -40 | 85 | -40 | 185 | 10 | 85 | 10 | 95 | non-condensing | non-condensing | [5 empty] | 2 | No | 1.1 | Brian She | brianshe@supermicro.com.tw |  |  |  | brianshe@supermicro.com.tw | 1 |  | Embedded/IoT Board | 8,16,32 | 4800 |  | 4 | 4-pin | 3.5" SBC | 5.7 | 14.6 | 4 | 10.16 |  | No |  |  | Yes | Yes
X13SAN-E-WOHS |  | Embedded;vPro support;4 Independent Displays;Fanless | IoT |  | X13 |  |  |  |  | 15W | System on Chip | SoC | 1.5 | 4.4 | 0 | 85 | 32 | 185 | -40 | 85 | -40 | 185 | 10 | 85 | 10 | 95 | non-condensing | non-condensing | [5 empty] | 2 | No | 1.1 | Brian She | brianshe@supermicro.com.tw |  |  |  | brianshe@supermicro.com.tw | 1 |  | Embedded/IoT Board | 8,16,32 | 4800 |  | 4 | 4-pin | 3.5" SBC | 5.7 | 14.6 | 4 | 10.16 |  | No |  |  | Yes | Yes
X13SAN-L-WOHS |  | Embedded;;4 Independent Displays;Fanless | IoT |  | X13 |  |  |  |  | 15W | System on Chip | SoC | 1.2 | 4.4 | 0 | 85 | 32 | 185 | -40 | 85 | -40 | 185 | 10 | 85 | 10 | 95 | non-condensing | non-condensing | [5 empty] | 2 | No | 1.1 | Brian She | brianshe@supermicro.com.tw |  |  |  | brianshe@supermicro.com.tw | 1 |  | Embedded/IoT Board | 8,16,32 | 4800 |  | 4 | 4-pin | 3.5" SBC | 5.7 | 14.6 | 4 | 10.16 |  | No |  |  | Yes | Yes
X13SAN-C-WOHS |  | Embedded;;4 Independent Displays;Fanless | IoT |  | X13 |  |  |  |  | 15W | System on Chip | SoC | 1 | 1 | 0 | 85 | 32 | 185 | -40 | 85 | -40 | 185 | 10 | 85 | 10 | 95 | non-condensing | non-condensing | [5 empty] | 2 | No | 1.1 | Brian She | brianshe@supermicro.com.tw |  |  |  | brianshe@supermicro.com.tw | 1 |  | Embedded/IoT Board | 8,16,32 | 4800 |  | 4 | 4-pin | 3.5" SBC | 5.7 | 14.6 | 4 | 10.16 |  | No |  |  | Yes | Yes
X13SRN-H |  | Embedded;vPro support;4 Independent Displays | IoT |  | X13 |  |  |  |  | 28W | System on Chip | SoC | 1.9 | 4.8 | 0 | 40 | 32 | 104 | -40 | 85 | -40 | 185 | 10 | 85 | 10 | 95 | non-condensing | non-condensing | [5 empty] | 2 | No | 1.1 | Brian She | brianshe@supermicro.com.tw |  |  |  | brianshe@supermicro.com.tw | 1 |  | Embedded/IoT Board | 8,16,32 | 4800 |  | 4 | 4-pin | 3.5" SBC | 5.7 | 14.6 | 4 | 10.16 |  | No |  |  | Yes | Yes
X13SRN-E |  | Embedded;vPro support;4 Independent Displays | IoT |  | X13 |  |  |  |  | 28W | System on Chip | SoC | 1.8 | 4.6 | 0 | 40 | 32 | 104 | -40 | 85 | -40 | 185 | 10 | 85 | 10 | 95 | non-condensing | non-condensing | [5 empty] | 2 | No | 1.1 | Brian She | brianshe@supermicro.com.tw |  |  |  | brianshe@supermicro.com.tw | 1 |  | Embedded/IoT Board | 8,16,32 | 4800 |  | 4 | 4-pin | 3.5" SBC | 5.7 | 14.6 | 4 | 10.16 |  | No |  |  | Yes | Yes
X13SRN-H-WOHS |  | Embedded;vPro support;4 Independent Displays;Fanless | IoT |  | X13 |  |  |  |  | 28W | System on Chip | SoC | 1.9 | 4.8 | 0 | 85 | 32 | 185 | -40 | 85 | -40 | 185 | 10 | 85 | 10 | 95 | non-condensing | non-condensing | [5 empty] | 2 | No | 1.1 | Brian She | brianshe@supermicro.com.tw |  |  |  | brianshe@supermicro.com.tw | 1 |  | Embedded/IoT Board | 8,16,32 | 4800 |  | 4 | 4-pin | 3.5" SBC | 5.7 | 14.6 | 4 | 10.16 |  | No |  |  | Yes | Yes
X13SRN-E-WOHS |  | Embedded;vPro support;4 Independent Displays;Fanless | IoT |  | X13 |  |  |  |  | 28W | System on Chip | SoC | 1.8 | 4.6 | 0 | 85 | 32 | 185 | -40 | 85 | -40 | 185 | 10 | 85 | 10 | 95 | non-condensing | non-condensing | [5 empty] | 2 | No | 1.1 | Brian She | brianshe@supermicro.com.tw |  |  |  | brianshe@supermicro.com.tw | 1 |  | Embedded/IoT Board | 8,16,32 | 4800 |  | 4 | 4-pin | 3.5" SBC | 5.7 | 14.6 | 4 | 10.16 |  | No |  |  | Yes | Yes
X13SAE |  | Workstation | UP Workstation |  | X13 |  |  |  |  | 150 | Intel® W680 |  |  |  | 0 | 50 | 32 | 122 | -20 | 60 | -4 | 140 | [11 empty] | 4 | No | 1.1 | Cynthia Sun | cynthias@supermicro.com.tw | Motherboard | 5216 | +886937852062 | cynthias@supermicro.com.tw | 1 |  | Workstation Board | 8,16,24,32,48 | 4400/4000/3600 | 192GB | 5 | 4-pin | ATX | 12 | 30.48 | 9.6 | 24.38 |  | Yes |  |  | Yes | No
X13SAE-F |  | Workstation | UP Workstation |  | X13 |  |  |  |  | 150 | Intel® W680 |  |  |  | 0 | 50 | 32 | 122 | -20 | 60 | -4 | 140 | [11 empty] | 4 | No | 1.1 | Cynthia Sun | cynthias@supermicro.com.tw | Motherboard | 5216 | +886937852062 | cynthias@supermicro.com.tw | 1 |  | Workstation Board | 8,16,24,32,48 | 4400/4000/3600 | 192GB | 5 | 4-pin | ATX | 12 | 30.48 | 9.6 | 24.38 |  | Yes |  |  | Yes (No OOB BIOS Flash) | No
X13DEG-QT |  | Workstation | Super Workstation |  | X13 |  |  |  | Yes | 350 | Intel® C741 |  |  |  | 10 | 35 | 50 | 95 | -40 | 70 | -40 | 158 | 8 | 90 | 5 | 95 | non-condensing | non-condensing |  | No | No | PCIe 5.0 |  | 16 | No | 1.1 | Roscoe Li | roscoel@supermirco.com.tw | Motherboard | 3142 | 886912505142 | roscoel@supermirco.com.tw | 2 | 4 | Server Board;Workstation Board | 16,32,64,96,128,256 | 5600/4800/4400/4000 | 256GB 5600MT/s | 12 | 4-pin | Proprietary | 14.567 | 37 | 15.866 | 40.2996 | Detects double-bit errors (using ECC memory) | Yes |  |  | Yes | Yes
X13DAI-T |  | Workstation | Super Workstation |  | X13 |  |  |  | No | 350 | Intel® C741 |  |  |  | 10 | 35 | 50 | 95 | -40 | 70 | -40 | 158 | 8 | 90 | 5 | 95 | non-condensing | non-condensing |  | No | No | PCIe 5.0 |  | 16 | No | 1.1 | Roscoe Li | roscoel@supermirco.com.tw | Motherboard | 3142 | 886912505142 | roscoel@supermirco.com.tw | 2 | 4 | Server Board;Workstation Board | 16,32,64,96,128,256 | 5600/4800/4400/4000 | 256GB 5600MT/s | 13 | 4-pin | EATX | 12.1 | 30.734 | 13.1 | 33.274 | Detects double-bit errors (using ECC memory) | Yes |  |  | Yes | Yes
X13SWA-TF |  | Workstation | UP Workstation |  | X13 |  |  |  |  | 385W | Intel® W790 |  |  |  | 0 | 50 | 32 | 122 | -20 | 60 | -4 | 140 | [11 empty] | 16 | No | 1.1 | Sylvia Lin | sylvial@supermicro.com.tw | Motherboard | 3439 |  | sylvial@supermicro.com.tw | 1 |  | Workstation Board | 16,32,64,128,256 | 4800/4400 | <br/>1.Up to 4TB 3DS ECC RDIMM, 1TB ECC RDIMM; DDR5-4800MT/s(1DPC)/ 4400MT/s(2DPC), with Intel Xeon W-3400/ W-3500 series processor in 16 DIMM slots.<br />2.Up to 2TB 3DS ECC RDIMM, 512GB ECC RDIMM; DDR5-4800MT/s(1DPC)/ 4400MT/s(2DPC), with Intel Xeon W-2 | 10 | 4-pin | E-ATX | 13 | 33.02 | 12 | 30.48 |  | Yes |  |  | Yes (No OOB BIOS Flash) | Yes
X13SRA-TF |  | Workstation | UP Workstation |  | X13 |  |  |  |  | 385W | Intel® W790 |  |  |  | 0 | 50 | 32 | 122 | -20 | 60 | -4 | 140 | [11 empty] | 8 | No | 1.1 | Sylvia Lin | sylvial@supermicro.com.tw | Motherboard | 3439 |  | sylvial@supermicro.com.tw | 1 |  | Workstation Board | 16,32,64,128,256 | 4800/4400 | <br/>Up to 2TB 3DS ECC RDIMM, 512GB ECC RDIMM; DDR5-4800MT/s(1DPC)/ 4400MT/s(2DPC), with Intel Xeon W-2400 series processor in 8 DIMM slots. | 5 | 4-pin | CEB | 12 | 30.48 | 10 | 25.4 |  | Yes |  |  | Yes (No OOB BIOS Flash) | Yes
B4SA1-CPU | MicroBlade | MicroBlade | MicroBlade |  | X13 |  |  |  |  | 125W | W680 |  |  |  | 10 | 38 | 50 | 100.4 | -40 | 70 | -40 | 158 | 8 | 90 | 5 | 95 | non-condensing | non-condensing |  | Yes | No |  |  | 4 | No |  | Derek Nguyen | derekn@supermicro.com | Motherboard | 6415 | 4087711250 | derekn@supermicro.com | 1 |  | Server Board | 16,32,64,128 | 4400 |  |  |  | Proprietary | 4.8 | 12.192 | 12.6 | 32.004 |  | Yes |  |  | Yes | Yes
X13SEB-TF | X13 2U2N SBB storage system | SBB | UP SBB |  | X13 |  |  |  | No | 350W | Intel® C741 |  |  |  | 0 | 50 | 32 | 122 | -30 | 60 | -22 | 140 | 8 | 80 | 8 | 90 | non-condensing | non-condensing |  |  |  | PCIe 5.0 |  | 8 | No | 1.1 | Grace Liu | graceliu@supermicro.com |  |  |  |  | 1 | 0 | Server Board | 16,24, 32,48, 64,96,128,256 | 5600/5200/4800/4400/4000 | Up to 256GB of memory with speeds of up to 5600MT/s(1DPC) |  |  | Proprietary SBB | 6.4 | 16.256 | 17.2 | 43.688 | Corrects single-bit errors | Yes |  |  | Yes | Yes
X13SEW-TF-OS1 | X13 WIO |  | WIO |  | X13 |  |  |  | Yes | 350W | Intel® C741 |  |  |  | 0 | 50 | 32 | 122 | -30 | 60 | -22 | 140 | 8 | 80 | 8 | 90 | non-condensing | non-condensing |  |  |  | PCIe 5.0 |  | 8 | No | 1.1 | Vicky Chen | vickyc.ts@supermicro.com |  |  |  |  | 1 | 0 | Server Board | 16,24, 32,48, 64,96,128,256 | 5600/5200/4800/4400/4000 | Up to 256GB of memory with speeds of up to 5600MT/s(1DPC) | 6 | 4-pin | Proprietary WIO | 8 | 20.32 | 13 | 33.02 | Corrects single-bit errors | Yes
X13DEG-D | X13 GPU | HGX-B200 | GPU |  | X13 |  |  |  | Yes | 350W | Intel® C741 |  |  |  | 10 | 35 | 50 | 95 | -40 | 70 | -40 | 158 | 8 | 90 | 5 | 95 | non-condensing | non-condensing |  | No |  | PCIe 5.0 |  | 32 | No | 1.1 | Jimmy Lei | jimmylei@supermicro.com |  |  |  | jimmylei@supermicro.com | 2 | 4 | Server Board | 16,32,64,96(XCC Only),128,256 | 5600/5200/4800/4400/4000 | Up to 256GB of memory with speeds of up to 5600MT/s(1DPC) or 4400 MT/s (2DPC) | 5 | 4-pin | Proprietary | 17 | 43.18 | 16 | 40.64 | Corrects single-bit errors; Detects double-bit errors (using ECC memory) | Yes | New |  | Yes | Yes

## Web Notes
MB Model | note | category
B13DEE | SP XCC, SP MCC, and MAX Series (HBM) SKUs are supported | CPU
B13DET | SP XCC, SP MCC, and MAX Series (HBM) SKUs are supported | CPU
B13SEE-CPU-25G | *BIOS 2.1 or above is required to support 5th Gen Intel® Xeon® Scalable processors | CPU
B13SEG | *BIOS 2.1 or above is required to support 5th Gen Intel® Xeon® Scalable processors | CPU
X13DEG-M | SP XCC, SP MCC, and MAX Series (HBM) SKUs are supported | CPU
X13DEG-MA | SP XCC, SP MCC, and MAX Series (HBM) SKUs are supported | CPU
X13DEG-OA | SP XCC, SP MCC, and MAX Series (HBM) SKUs are supported | CPU
X13DEG-OAD | SP XCC, SP MCC, and MAX Series (HBM) SKUs are supported | CPU
X13DEG-PVC | SP XCC, SP MCC, and MAX Series (HBM) SKUs are supported | CPU
X13DEM | SP XCC, SP MCC, and MAX Series (HBM) SKUs are supported | CPU
X13DET-B | SP XCC, SP MCC, and MAX Series (HBM) SKUs are supported | CPU
X13DET-B | SXB5 supports 2 M.2 devices in 22110 form factor with 2x PCIe 4.0x4, or 2 M.2 devices in 2280 form factor with 2x PCIe 3.0x4 | M2
X13DGU | SP XCC, SP MCC, and MAX Series (HBM) SKUs are supported | CPU
X13DSF-A | SP XCC, and SP MCC SKUs are supported | CPU
X13SCD-F | *Pentium® G7400 and G7400T | CPU
X13SCD-F | BIOS 2.0 or above is required to support Intel® Xeon® 6300-series processor | CPU
X13SCH-F | *Pentium® G7400 and G7400T | CPU
X13SCH-LN4F | *Pentium® G7400 and G7400T | CPU
X13SCH-SYS | *Pentium® G7400 and G7400T | CPU
X13SCL-F | *Pentium® G7400 and G7400T | CPU
X13SCL-IF | *Pentium® G7400 and G7400T | CPU
X13SCW-F | *Pentium® G7400 and G7400T | CPU
X13SEDW-F | *24GB/48GB/96GB DDR5 DIMMs with 24Gb chip are only supported by 5th and 4th XCC Gen Intel® Xeon-SP CPU. | Memory Capacity
X13SEDW-F | **24GB & 48GB DIMM only support 1 DPC. | Memory Capacity
X13SEDW-F | *BIOS 2.1 or above is required to support 5th Gen Intel® Xeon® Scalable processors | CPU
X13SEFR-A | *24GB/48GB/96GB DDR5 DIMMs with 24Gb chip are only supported by 5th and 4th XCC Gen Intel® Xeon-SP CPU. | Memory Capacity
X13SEFR-A | **24GB & 48GB DIMM only support 1 DPC. | Memory Capacity
X13SEFR-A | *BIOS 2.1 or above is required to support 5th Gen Intel® Xeon® Scalable processors | CPU
X13SEI-F | *24GB/48GB/96GB DDR5 DIMMs with 24Gb chip are only supported by 5th and 4th XCC Gen Intel® Xeon-SP CPU. | Memory Capacity
X13SEI-F | **24GB & 48GB DIMM only support 1 DPC. | Memory Capacity
X13SEI-F | *BIOS 2.1 or above is required to support 5th Gen Intel® Xeon® Scalable processors | CPU
X13SEI-TF | *24GB/48GB/96GB DDR5 DIMMs with 24Gb chip are only supported by 5th and 4th XCC Gen Intel® Xeon-SP CPU. | Memory Capacity
X13SEI-TF | **24GB & 48GB DIMM only support 1 DPC. | Memory Capacity
X13SEI-TF | *BIOS 2.1 or above is required to support 5th Gen Intel® Xeon® Scalable processors | CPU
X13SEM-F | *24GB/48GB/96GB DDR5 DIMMs with 24Gb chip are only supported by 5th and 4th XCC Gen Intel® Xeon-SP CPU. | Memory Capacity
X13SEM-F | **24GB & 48GB DIMM only support 1 DPC. | Memory Capacity
X13SEM-F | *BIOS 2.1 or above is required to support 5th Gen Intel® Xeon® Scalable processors | CPU
X13SEM-TF | *24GB/48GB/96GB DDR5 DIMMs with 24Gb chip are only supported by 5th and 4th XCC Gen Intel® Xeon-SP CPU. | Memory Capacity
X13SEM-TF | **24GB & 48GB DIMM only support 1 DPC. | Memory Capacity
X13SEM-TF | *BIOS 2.1 or above is required to support 5th Gen Intel® Xeon® Scalable processors | CPU
X13SET-G | *24GB/48GB/96GB DDR5 DIMMs with 24Gb chip are only supported by 5th and 4th XCC Gen Intel® Xeon-SP CPU. | Memory Capacity
X13SET-G | **24GB & 48GB DIMM only support 1 DPC. | Memory Capacity
X13SET-G | *BIOS 2.1 or above is required to support 5th Gen Intel® Xeon® Scalable processors | CPU
X13SET-GC | *24GB/48GB/96GB DDR5 DIMMs with 24Gb chip are only supported by 5th and 4th XCC Gen Intel® Xeon-SP CPU. | Memory Capacity
X13SET-GC | **24GB & 48GB DIMM only support 1 DPC. | Memory Capacity
X13SET-GC | *BIOS 2.1 or above is required to support 5th Gen Intel® Xeon® Scalable processors | CPU
X13SET-PT | *24GB/48GB/96GB DDR5 DIMMs with 24Gb chip are only supported by 5th and 4th XCC Gen Intel® Xeon-SP CPU. | Memory Capacity
X13SET-PT | *BIOS 2.1 or above is required to support 5th Gen Intel® Xeon® Scalable processors | CPU
X13SEW-F | *24GB/48GB/96GB DDR5 DIMMs with 24Gb chip are only supported by 5th and 4th XCC Gen Intel® Xeon-SP CPU. | Memory Capacity
X13SEW-F | **24GB & 48GB DIMM only support 1 DPC. | Memory Capacity
X13SEW-F | *BIOS 2.1 or above is required to support 5th Gen Intel® Xeon® Scalable processors | CPU
X13SEW-TF | *24GB/48GB/96GB DDR5 DIMMs with 24Gb chip are only supported by 5th and 4th XCC Gen Intel® Xeon-SP CPU. | Memory Capacity
X13SEW-TF | **24GB & 48GB DIMM only support 1 DPC. | Memory Capacity
X13SEW-TF | *BIOS 2.1 or above is required to support 5th Gen Intel® Xeon® Scalable processors | CPU
X13SAE | 1 5V PCI 32bit | Expansion Slots
X13SAE-F | 1 5V PCI 32bit | Expansion Slots
X13SWA-TF | ** Support CPU overclocking (optional, processors model name with the X suffix) | CPU
X13SRA-TF | ** Support CPU overclocking (optional, processors model name with the X suffix) | CPU
X13SAV-LVDS | 4 Independent Displays thru HDMI 2.0b/HDMI1.4/DP/LVDS | Graphics
X13SAV-PS | 4 Independent Displays thru DP/HDMI/eDP/TYPE C | Graphics
X13SAZ-Q | <br />*Supports up to 128GB of DDR5 UDIMM with speeds of up to 4400MT/s with one DIMM, or 4000MT/s with two DIMM single rank, or 3600MT/s with two DIMM dual rank in four memory slots | Memory Capacity
X13SAZ-F | <br />*Supports up to 128GB of DDR5 UDIMM with speeds of up to 4400MT/s with one DIMM, or 4000MT/s with two DIMM single rank, or 3600MT/s with two DIMM dual rank in four memory slots | Memory Capacity
X13SAW-TLN4F | <br />*Supports up to 128GB of DDR5 UDIMM with speeds of up to 4400MT/s with one DIMM, or 4000MT/s with two DIMM single rank, or 3600MT/s with two DIMM dual rank in four memory slots | Memory Capacity
X13SAW-F | <br />*Supports up to 128GB of DDR5 UDIMM with speeds of up to 4400MT/s with one DIMM, or 4000MT/s with two DIMM single rank, or 3600MT/s with two DIMM dual rank in four memory slots | Memory Capacity
X13SAQ | <br />*Supports up to 128GB of DDR5 UDIMM with speeds of up to 4400MT/s with one DIMM, or 4000MT/s with two DIMM single rank, or 3600MT/s with two DIMM dual rank in four memory slots | Memory Capacity
X13SAN-H | 4 Independent Displays from Dual DP (Alt mode)/HDMI 2.0b/HDMI1.4 | Graphics
X13SAN-E | 4 Independent Displays from Dual DP (Alt mode)/HDMI 2.0b/HDMI1.4 | Graphics
X13SAN-L | 4 Independent Displays from Dual DP (Alt mode)/HDMI 2.0b/HDMI1.4 | Graphics
X13SAN-C | 4 Independent Displays from Dual DP (Alt mode)/HDMI 2.0b/HDMI1.4 | Graphics
X13SAN-H-WOHS | 4 Independent Displays from Dual DP (Alt mode)/HDMI 2.0b/HDMI1.4 | Graphics
X13SAN-E-WOHS | 4 Independent Displays from Dual DP (Alt mode)/HDMI 2.0b/HDMI1.4 | Graphics
X13SAN-L-WOHS | 4 Independent Displays from Dual DP (Alt mode)/HDMI 2.0b/HDMI1.4 | Graphics
X13SAN-C-WOHS | 4 Independent Displays from Dual DP (Alt mode)/HDMI 2.0b/HDMI1.4 | Graphics
X13SAN-H | 2 RS-232/422/485 with flow control, 2 RS-232 | Serial Port / Header
X13SAN-E | 2 RS-232/422/485 with flow control, 2 RS-232 | Serial Port / Header
X13SAN-L | 2 RS-232/422/485 with flow control, 2 RS-232 | Serial Port / Header
X13SAN-C | 2 RS-232/422/485 with flow control, 2 RS-232 | Serial Port / Header
X13SAN-H-WOHS | 2 RS-232/422/485 with flow control, 2 RS-232 | Serial Port / Header
X13SAN-E-WOHS | 2 RS-232/422/485 with flow control, 2 RS-232 | Serial Port / Header
X13SAN-L-WOHS | 2 RS-232/422/485 with flow control, 2 RS-232 | Serial Port / Header
X13SAN-C-WOHS | 2 RS-232/422/485 with flow control, 2 RS-232 | Serial Port / Header
X13SRN-H | 2 RS-232/422/485 with flow control, 2 RS-232 | Serial Port / Header
X13SRN-E | 2 RS-232/422/485 with flow control, 2 RS-232 | Serial Port / Header
X13SRN-H-WOHS | 2 RS-232/422/485 with flow control, 2 RS-232 | Serial Port / Header
X13SRN-E-WOHS | 2 RS-232/422/485 with flow control, 2 RS-232 | Serial Port / Header
X13SRN-H | 4 Independent Displays from Dual DP (Alt mode)/HDMI 2.0b/HDMI1.4 | Graphics
X13SRN-E | 4 Independent Displays from Dual DP (Alt mode)/HDMI 2.0b/HDMI1.4 | Graphics
X13SRN-H-WOHS | 4 Independent Displays from Dual DP (Alt mode)/HDMI 2.0b/HDMI1.4 | Graphics
X13SRN-E-WOHS | 4 Independent Displays from Dual DP (Alt mode)/HDMI 2.0b/HDMI1.4 | Graphics
X13SAE | 1 5V PCI 32bit | Expansion Slots
X13SAE-F | 1 5V PCI 32bit | Expansion Slots
X13SEB-TF | *24GB/48GB/96GB DDR5 DIMMs with 24Gb chip are only supported by 5th and 4th XCC Gen Intel® Xeon-SP CPU. | Memory Capacity
X13SEB-TF | *BIOS 2.1 or above is required to support 5th Gen Intel® Xeon® Scalable processors | CPU
X13SCH-F | BIOS 2.0 or above is required to support Intel® Xeon® 6300-series processor | CPU
X13SCH-LN4F | BIOS 2.0 or above is required to support Intel® Xeon® 6300-series processor | CPU
X13SCH-SYS | BIOS 2.0 or above is required to support Intel® Xeon® 6300-series processor | CPU
X13SCL-F | BIOS 2.0 or above is required to support Intel® Xeon® 6300-series processor | CPU
X13SCL-IF | BIOS 2.0 or above is required to support Intel® Xeon® 6300-series processor | CPU
X13SCW-F | BIOS 2.0 or above is required to support Intel® Xeon® 6300-series processor | CPU
B4SC1-CPU | *BIOS 2.0 or above is required to support Intel® Xeon® 6300-series processor | CPU
X13DEG-D | SP XCC, SP MCC, and MAX Series (HBM) SKUs are supported | CPU
X13DEI | (No support Xeon Max (HBM) CPU) | CPU
X13DEI | *24GB/48GB/96GB DDR5 DIMMs with 24Gb chip are only supported by 5th and 4th XCC Gen Intel® Xeon-SP CPU. | Memory Capacity
X13DEI | **24GB & 48GB DIMM only support 1 DPC. | Memory Capacity
X13DEI-T | (No support Xeon Max (HBM) CPU) | CPU
X13DEI-T | *24GB/48GB/96GB DDR5 DIMMs with 24Gb chip are only supported by 5th and 4th XCC Gen Intel® Xeon-SP CPU. | Memory Capacity
X13DEI-T | **24GB & 48GB DIMM only support 1 DPC. | Memory Capacity
X13DSF-A | (No support Xeon Max (HBM) CPU) | CPU
X13DSF-A | *24GB/48GB/96GB DDR5 DIMMs with 24Gb chip are only supported by 5th and 4th XCC Gen Intel® Xeon-SP CPU. | Memory Capacity
X13DSF-A | **24GB & 48GB DIMM only support 1 DPC. | Memory Capacity

## CPU
Generation | SKU | TDP (w) | Core/Thread | GHz | Cache | QPI | CPU Web Page Description | Manufacturer | Socket Supported | Socket Alternative Name
X13 | B13DEE | 350 | 64C |  | 0 | 0 | 5th/4th Gen Intel® Xeon® Scalable processors and Intel® Xeon® Max series processors | Intel | E | LGA-4677
X13 | B13DET | 350 | 64C |  | 0 | 0 | 5th/4th Gen Intel® Xeon® Scalable processors and Intel® Xeon® Max series processors | Intel | E | LGA-4677
X13 | B13SEE-CPU-25G | 350 | 56C |  | 0 | 0 | 5th/4th Gen Intel® Xeon® Scalable processors | Intel | E | LGA-4677
X13 | B13SEG | 350 | 60C |  | 0 | 0 | 5th/4th Gen Intel® Xeon® Scalable processors | Intel | E | LGA-4677
X13 | B4SA1-CPU | 125 | 16C |  |  |  | 12th/13th Gen Intel® Core™ i5/i7/i9 Processors | Intel | V0 | LGA-1700
X13 | B4SC1-CPU | 95 | 8C |  |  |  | Intel® Xeon ® 6300-series/E-2400 Series Processors | Intel | V0 | LGA-1700
X13 | X13DAI-T | 350 | 64C |  |  | 0 | 5th/4th Gen Intel® Xeon® Scalable processors | Intel | E | LGA-4677
X13 | X13DDW-A | 350 | 64C |  | 0 | 0 | 5th/4th Gen Intel® Xeon® Scalable processors | Intel | E | LGA-4677
X13 | X13DEG-M | 350 | 64C |  | 0 | 0 | 5th/4th Gen Intel® Xeon® Scalable processors and Intel® Xeon® Max series processors | Intel | E | LGA-4677
X13 | X13DEG-MA | 350 | 64C |  | 0 | 0 | 5th/4th Gen Intel® Xeon® Scalable processors and Intel® Xeon® Max series processors | Intel | E | LGA-4677
X13 | X13DEG-OA | 350 | 64C |  | 0 | 0 | 5th/4th Gen Intel® Xeon® Scalable processors and Intel® Xeon® Max series processors | Intel | E | LGA-4677
X13 | X13DEG-OAD | 350 | 64C |  | 0 | 0 | 5th/4th Gen Intel® Xeon® Scalable processors and Intel® Xeon® Max series processors | Intel | E | LGA-4677
X13 | X13DEG-PVC | 350 | 64C |  | 0 | 0 | 5th/4th Gen Intel® Xeon® Scalable processors and Intel® Xeon® Max series processors | Intel | V0 | LGA-4677
X13 | X13DEG-QT | 350 | 64C |  |  | 0 | 5th/4th Gen Intel® Xeon® Scalable processors and Intel® Xeon® Max series processors | Intel | E
X13 | X13DEG-R | 350 | 64C |  |  |  | 5th/4th Gen Intel® Xeon® Scalable processors and Intel® Xeon® Max series processors | Intel | E
X13 | X13DEH | 350 | 64C |  | 0 | 0 | 5th/4th Gen Intel® Xeon® Scalable processors and Intel® Xeon® Max series processors | Intel | E | LGA-4677
X13 | X13DEI | 350 | 64C |  | 0 | 0 | 5th/4th Gen Intel® Xeon® Scalable processors | Intel | E | LGA-4677
X13 | X13DEI-T | 350 | 64C |  | 0 | 0 | 5th/4th Gen Intel® Xeon® Scalable processors | Intel | E | LGA-4677
X13 | X13DEM | 350 | 64C |  | 0 | 0 | 5th/4th Gen Intel® Xeon® Scalable processors and Intel® Xeon® Max series processors | Intel | V0 | LGA-4677
X13 | X13DET-B | 350 | 64C |  | 0 | 0 | 5th/4th Gen Intel® Xeon® Scalable processors and Intel® Xeon® Max series processors | Intel | E | LGA-4677
X13 | X13DGU | 350 | 64C |  | 0 | 0 | 5th/4th Gen Intel® Xeon® Scalable processors and Intel® Xeon® Max series processors | Intel | E | LGA-4677
X13 | X13DSF-A | 350 | 64C |  | 0 | 0 | 5th/4th Gen Intel® Xeon® Scalable processors | Intel | E | LGA-4677
X13 | X13OEI-CPU | 350 | 64C |  | 0 | 0 | 4th Gen Intel® Xeon® Scalable processors | Intel | V0 | LGA-1700
X13 | X13QEH+ | 350 | 64C |  | 0 | 0 | 4th Gen Intel® Xeon® Scalable processors | Intel | V0 | LGA-1700
X13 | X13SAE | 150 | 24 (8+16)C |  | 0 | 0 | 14th/13th/12th Gen Intel® Core™ i3/i5/i7/i9 Processors | Intel | V0
X13 | X13SAE-F | 150 | 24 (8+16)C |  | 0 | 0 | 14th/13th/12th Gen Intel® Core™ i3/i5/i7/i9 Processors | Intel | E
X13 | X13SAN-C | 15 | 5C/5T | 1 | 8MB |  | Intel® Celeron® Processor 7305E | Intel
X13 | X13SAN-C-WOHS | 15 | 5C/5T | 1 | 8MB |  | Intel® Celeron® Processor 7305E | Intel
X13 | X13SAN-E | 15 | 10C/12T | 1.5 | 12MB |  | 12th Generation Intel® Core™ i5-1245UE Processor | Intel
X13 | X13SAN-E-WOHS | 15 | 10C/12T | 1.5 | 12MB |  | 12th Generation Intel® Core™ i5-1245UE Processor | Intel
X13 | X13SAN-H | 15 | 10C/12T | 1.7 | 12MB |  | 12th Generation Intel® Core™ i7-1265UE Processor | Intel
X13 | X13SAN-H-WOHS | 15 | 10C/12T | 1.7 | 12MB |  | 12th Generation Intel® Core™ i7-1265UE Processor | Intel
X13 | X13SAN-L | 15 | 6C/8T | 1.2 | 10MB |  | 12th Generation Intel® Core™ i3-1215UE Processor | Intel
X13 | X13SAN-L-WOHS | 15 | 6C/8T | 1.2 | 10MB |  | 12th Generation Intel® Core™ i3-1215UE Processor | Intel
X13 | X13SAQ | 125 | 24C |  |  |  | 14th/13th/ 12th Generation Intel Core i9/Core i7/Core i5/Core i3/Pentium/Celeron Processor | Intel | V0
X13 | X13SAV-LVDS | 65 | 24C |  |  |  | 14th/13th/ 12th Generation Intel Core i9/Core i7/Core i5/Core i3/Pentium/Celeron Processor | Intel | V0
X13 | X13SAV-PS | 45 | 14C |  |  |  | 13th/12th Generation Intel RPL-PS/ADL-PS CPU model i7-xxxxxUL(or HL), i5-xxxxxUL(or HL), i3-xxxxxUL(or HL), Celeron xxxxL Processor | Intel | V0
X13 | X13SAW-F | 125 | 24C |  |  |  | 14th/13th/ 12th Generation Intel Core i9/Core i7/Core i5/Core i3/Pentium/Celeron Processor | Intel
X13 | X13SAW-TLN4F | 125 | 24C |  |  |  | 14th/13th/ 12th Generation Intel Core i9/Core i7/Core i5/Core i3/Pentium/Celeron Processor | Intel | V0
X13 | X13SAZ-F | 125 | 24C |  |  |  | 14th/13th/ 12th Generation Intel Core i9/Core i7/Core i5/Core i3/Pentium/Celeron Processor | Intel | V0
X13 | X13SAZ-Q | 125 | 24C |  |  |  | 14th/13th/ 12th Generation Intel Core i9/Core i7/Core i5/Core i3/Pentium/Celeron Processor | Intel | V0
X13 | X13SCD-F | 95 | 8C |  |  |  | Intel® Xeon ® 6300-series/ E-2400/Pentium®* Processor | Intel | V0 | LGA-1700
X13 | X13SCH-F | 95 | 8C |  |  |  | Intel® Xeon ® 6300-series/ E-2400/Pentium®* Processor | Intel | V0 | LGA-1700
X13 | X13SCH-LN4F | 95 | 8C |  |  |  | Intel® Xeon ® 6300-series/ E-2400/Pentium®* Processor | Intel | V0 | LGA-1700
X13 | X13SCH-SYS | 95 | 8C |  |  |  | Intel® Xeon ® 6300-series/ E-2400/Pentium®* Processor | Intel | V0 | LGA-1700
X13 | X13SCL-F | 95 | 8C |  |  |  | Intel® Xeon ® 6300-series/ E-2400/Pentium®* Processor | Intel | V0 | LGA-1700
X13 | X13SCL-IF | 95 | 8C |  |  |  | Intel® Xeon ® 6300-series/ E-2400/Pentium®* Processor | Intel | V0 | LGA-1700
X13 | X13SCW-F | 95 | 8C |  |  |  | Intel® Xeon ® 6300-series/ E-2400/Pentium®* Processor | Intel | V0 | LGA-1700
X13 | X13SEB-TF | 350 | 64C |  | 0 | 0 | 5th/4th Gen Intel® Xeon® Scalable processors | Intel | E | LGA-4677
X13 | X13SEDW-F | 350 | 64C |  | 0 | 0 | 5th/4th Gen Intel® Xeon® Scalable processors | Intel | E | LGA-4677
X13 | X13SEED-F | 350 | 64C |  | 0 | 0 | 5th/4th Gen Intel® Xeon® Scalable processors | Intel | E | LGA-4677
X13 | X13SEED-SF | 350 | 64C |  | 0 | 0 | 5th/4th Gen Intel® Xeon® Scalable processors | Intel | E | LGA-4677
X13 | X13SEFR-A | 350 | 64C |  | 0 | 0 | 5th/4th Gen Intel® Xeon® Scalable processors | Intel | E | LGA-4677
X13 | X13SEI-F | 350 | 64C |  | 0 | 0 | 5th/4th Gen Intel® Xeon® Scalable processors | Intel | E | LGA-4677
X13 | X13SEI-TF | 350 | 64C |  | 0 | 0 | 5th/4th Gen Intel® Xeon® Scalable processors | Intel | E | LGA-4677
X13 | X13SEM-F | 350 | 64C |  | 0 | 0 | 5th/4th Gen Intel® Xeon® Scalable processors | intel | E | LGA-4677
X13 | X13SEM-TF | 350 | 64C |  | 0 | 0 | 5th/4th Gen Intel® Xeon® Scalable processors | intel | E | LGA-4677
X13 | X13SET-G | 350 | 64C |  | 0 | 0 | 5th/4th Gen Intel® Xeon® Scalable processors | Intel | E | LGA-4677
X13 | X13SET-GC | 350 | 64C |  | 0 | 0 | 5th/4th Gen Intel® Xeon® Scalable processors | Intel | E | LGA-4677
X13 | X13SET-PT | 300 | 52C |  | 0 | 0 | 5th/4th Gen Intel® Xeon® Scalable processors | Intel | E | LGA-4677
X13 | X13SEVR-SP13F | 225 | 32C |  | 0 | 0 | 5th/4th Gen Intel® Xeon® Scalable processors | Intel | E | LGA-4677
X13 | X13SEW-F | 350 | 64C |  | 0 | 0 | 5th/4th Gen Intel® Xeon® Scalable processors | Intel | E | LGA-4677
X13 | X13SEW-TF | 350 | 64C |  | 0 | 0 | 5th/4th Gen Intel® Xeon® Scalable processors | Intel | E | LGA-4677
X13 | X13SEW-TF-OS1 | 350 | 64C |  | 0 | 0 | 5th/4th Gen Intel® Xeon® Scalable processors | Intel | E | LGA-4677
X13 | X13SWA-TF | 385 | 60C |  |  |  | Intel®Xeon® W-3400, W-2400, W-3500 and W-2500 Series Processors | Intel | E | LGA-4677
X13 | X13SRA-TF | 385 | 60C |  |  |  | Intel®Xeon® W-3400, W-2400, W-3500 and W-2500 Series Processors | Intel | E | LGA-4677
X13 | X13SRN-E | 28 | 12C/16T | 1.8 | 12MB |  | 13th Generation Intel® Core™ i5-1350PE Processor | Intel
X13 | X13SRN-E-WOHS | 28 | 12C/16T | 1.8 | 12MB |  | 13th Generation Intel® Core™ i5-1350PE Processor | Intel | V0
X13 | X13SRN-H | 28 | 14C/20T | 1.9 | 24MB |  | 13th Generation Intel® Core™ i7-1370PE Processor | Intel
X13 | X13SRN-H-WOHS | 28 | 14C/20T | 1.9 | 24MB |  | 13th Generation Intel® Core™ i7-1370PE Processor | Intel
X13 | X13DEG-D | 350 | 64C |  |  |  | 5th/4th Gen Intel® Xeon® Scalable processors and Intel® Xeon® Max series processors | Intel | E | LGA-4677

## Health Monitoring
MB Model | category | name | Column1 | Column2
B13SEE-CPU-25G | other features | Temperature of CPU, PCH, System, DIMM, Peripheral
B13SEE-CPU-25G | other features | Temperature of GPU, NvMe, SAS HDD
B13SEE-CPU-25G | other features | PECI/TSI
B13SEE-CPU-25G | other features | +3.3V
B13SEE-CPU-25G | other features | +5V
B13SEE-CPU-25G | other features | +5V standby
B13SEE-CPU-25G | other features | 3.3V standby
X13SEW-F | pc health monitoring | VBAT
X13SEW-F | pc health monitoring | 6 -fan status
X13SEW-F | pc health monitoring | +5V standby
X13SEW-F | pc health monitoring | +5V
X13SEW-F | pc health monitoring | +3.3V
X13SEW-F | pc health monitoring | +12V
X13SEW-F | pc health monitoring | System level control
X13SEW-F | pc health monitoring | Supports system management utility
X13SEW-F | pc health monitoring | Monitors CPU voltages
X13SEW-F | pc health monitoring | Memory Voltages
X13SEW-F | pc health monitoring | Chipset Voltage
X13SEW-F | pc health monitoring | Chassis intrusion header
X13SEW-F | wp led | UID/Remote UID
X13SEW-F | wp led | CPU / System Overheat LED
X13SEW-F | wp temperature | Monitoring for CPU and chassis environment
X13SEW-F | wp temperature | CPU thermal trip support
X13SEW-F | wp temperature | Thermal Monitor 2 (TM2) support
X13SEW-F | wp temperature | PECI
X13SEW-F | other thermal control | 6 fans with tachometer status monitoring
X13SEW-F | other thermal control | Fan speed control
X13SEW-F | other thermal control | Overheat LED indication
X13SEW-F | other features | WOL
X13SEW-F | other features | UID
X13SEW-F | other features | Node Manager Support
X13SEW-F | other features | M.2 NGFF connector
X13SEW-F | other features | Control of power-on for recovery from AC power loss
X13SEW-F | other features | Chassis intrusion detection
X13SEW-F | other features | ACPI power management
X13SEW-TF | pc health monitoring | VBAT
X13SEW-TF | pc health monitoring | 6 -fan status
X13SEW-TF | pc health monitoring | +5V standby
X13SEW-TF | pc health monitoring | +5V
X13SEW-TF | pc health monitoring | +3.3V
X13SEW-TF | pc health monitoring | +12V
X13SEW-TF | pc health monitoring | System level control
X13SEW-TF | pc health monitoring | Supports system management utility
X13SEW-TF | pc health monitoring | Monitors CPU voltages
X13SEW-TF | pc health monitoring | Memory Voltages
X13SEW-TF | pc health monitoring | Chipset Voltage
X13SEW-TF | pc health monitoring | Chassis intrusion header
X13SEW-TF | wp led | UID/Remote UID
X13SEW-TF | wp led | CPU / System Overheat LED
X13SEW-TF | wp temperature | Monitoring for CPU and chassis environment
X13SEW-TF | wp temperature | CPU thermal trip support
X13SEW-TF | wp temperature | Thermal Monitor 2 (TM2) support
X13SEW-TF | wp temperature | PECI
X13SEW-TF | other thermal control | 6 fans with tachometer status monitoring
X13SEW-TF | other thermal control | Fan speed control
X13SEW-TF | other thermal control | Overheat LED indication
X13SEW-TF | other features | WOL
X13SEW-TF | other features | UID
X13SEW-TF | other features | Node Manager Support
X13SEW-TF | other features | M.2 NGFF connector
X13SEW-TF | other features | Control of power-on for recovery from AC power loss
X13SEW-TF | other features | Chassis intrusion detection
X13SEW-TF | other features | ACPI power management
X13SEDW-F | pc health monitoring | +5V standby
X13SEDW-F | pc health monitoring | +5V
X13SEDW-F | pc health monitoring | +3.3V
X13SEDW-F | pc health monitoring | +12V
X13SEDW-F | pc health monitoring | System level control
X13SEDW-F | pc health monitoring | Supports system management utility
X13SEDW-F | pc health monitoring | Monitors CPU voltages
X13SEDW-F | pc health monitoring | Memory Voltages
X13SEDW-F | pc health monitoring | Chipset Voltage
X13SEDW-F | pc health monitoring | Chassis intrusion header
X13SEDW-F | wp led | UID/Remote UID
X13SEDW-F | wp led | CPU / System Overheat LED
X13SEDW-F | wp temperature | Monitoring for CPU and chassis environment
X13SEDW-F | wp temperature | CPU thermal trip support
X13SEDW-F | wp temperature | Thermal Monitor 2 (TM2) support
X13SEDW-F | wp temperature | PECI
X13SEDW-F | other thermal control | 6 fans with tachometer status monitoring
X13SEDW-F | other thermal control | Fan speed control
X13SEDW-F | other thermal control | Overheat LED indication
X13SEDW-F | other features | WOL
X13SEDW-F | other features | UID
X13SEDW-F | other features | Node Manager Support
X13SEDW-F | other features | M.2 NGFF connector
X13SEDW-F | other features | Control of power-on for recovery from AC power loss
X13SEDW-F | other features | Chassis intrusion detection
X13SEDW-F | other features | ACPI power management
X13DSF-A | other features | +3.3V
X13DSF-A | other features | +5V
X13DSF-A | other features | +12V
X13DSF-A | other features | +3.3V standby
X13DSF-A | other features | +5V standby
X13DSF-A | other features | Veore
X13DSF-A | other features | Vmem
X13DSF-A | other features | CPU temperature
X13DSF-A | other features | PCH temperature
X13DSF-A | other features | System temperature
X13DSF-A | other features | Memory temperature
X13DSF-A | other features | Peripheral temperature
X13DSF-A | other features | CPU thermal trip support
X13DSF-A | other features | Platform Environment Control Interface (PECI)/(TSI)
X13DSF-A | wp led | UID/Remote UID
X13DSF-A | wp led | CPU / System Overheat LED
X13DSF-A | wp temperature | Monitoring for CPU and chassis environment
X13DSF-A | wp temperature | CPU thermal trip support
X13DSF-A | wp temperature | Thermal Monitor 2 (TM2) support
X13DSF-A | wp temperature | PECI
X13DSF-A | other thermal control | 8x fans with tachometer monitoring
X13DSF-A | other thermal control | Fan speed control
X13DSF-A | other thermal control | Overheat LED indication
X13DSF-A | other features | UID
X13DSF-A | other features | Node Manager Support
X13DSF-A | other features | M.2 NGFF connector
X13DSF-A | other features | Control of power-on for recovery from AC power loss
X13DSF-A | other features | Chassis intrusion detection
X13DSF-A | other features | ACPI power management
X13SEI-F | pc health monitoring | VBAT
X13SEI-F | pc health monitoring | 7-fan status
X13SEI-F | pc health monitoring | +5V standby
X13SEI-F | pc health monitoring | +5V
X13SEI-F | pc health monitoring | +3.3V
X13SEI-F | pc health monitoring | +12V
X13SEI-F | pc health monitoring | System level control
X13SEI-F | pc health monitoring | Supports system management utility
X13SEI-F | pc health monitoring | Monitors CPU voltages
X13SEI-F | pc health monitoring | Memory Voltages
X13SEI-F | pc health monitoring | Chipset Voltage
X13SEI-F | pc health monitoring | Chassis intrusion header
X13SEI-F | wp led | UID/Remote UID
X13SEI-F | wp led | CPU / System Overheat LED
X13SEI-F | wp temperature | Monitoring for CPU and chassis environment
X13SEI-F | wp temperature | CPU thermal trip support
X13SEI-F | wp temperature | Thermal Monitor 2 (TM2) support
X13SEI-F | wp temperature | PECI
X13SEI-F | other thermal control | 7 fans with tachometer status monitoring
X13SEI-F | other thermal control | Fan speed control
X13SEI-F | other thermal control | Overheat LED indication
X13SEI-F | other features | WOL
X13SEI-F | other features | UID
X13SEI-F | other features | Node Manager Support
X13SEI-F | other features | M.2 NGFF connector
X13SEI-F | other features | Control of power-on for recovery from AC power loss
X13SEI-F | other features | Chassis intrusion detection
X13SEI-F | other features | ACPI power management
X13SEI-TF | pc health monitoring | VBAT
X13SEI-TF | pc health monitoring | 7-fan status
X13SEI-TF | pc health monitoring | +5V standby
X13SEI-TF | pc health monitoring | +5V
X13SEI-TF | pc health monitoring | +3.3V
X13SEI-TF | pc health monitoring | +12V
X13SEI-TF | pc health monitoring | System level control
X13SEI-TF | pc health monitoring | Supports system management utility
X13SEI-TF | pc health monitoring | Monitors CPU voltages
X13SEI-TF | pc health monitoring | Memory Voltages
X13SEI-TF | pc health monitoring | Chipset Voltage
X13SEI-TF | pc health monitoring | Chassis intrusion header
X13SEI-TF | wp led | UID/Remote UID
X13SEI-TF | wp led | CPU / System Overheat LED
X13SEI-TF | wp temperature | Monitoring for CPU and chassis environment
X13SEI-TF | wp temperature | CPU thermal trip support
X13SEI-TF | wp temperature | Thermal Monitor 2 (TM2) support
X13SEI-TF | wp temperature | PECI
X13SEI-TF | other thermal control | 7 fans with tachometer status monitoring
X13SEI-TF | other thermal control | Fan speed control
X13SEI-TF | other thermal control | Overheat LED indication
X13SEI-TF | other features | WOL
X13SEI-TF | other features | UID
X13SEI-TF | other features | Node Manager Support
X13SEI-TF | other features | M.2 NGFF connector
X13SEI-TF | other features | Control of power-on for recovery from AC power loss
X13SEI-TF | other features | Chassis intrusion detection
X13SEI-TF | other features | ACPI power management
X13SEM-F | pc health monitoring | VBAT
X13SEM-F | pc health monitoring | 5 -fan status
X13SEM-F | pc health monitoring | +5V standby
X13SEM-F | pc health monitoring | +5V
X13SEM-F | pc health monitoring | +3.3V
X13SEM-F | pc health monitoring | +12V
X13SEM-F | pc health monitoring | System level control
X13SEM-F | pc health monitoring | Supports system management utility
X13SEM-F | pc health monitoring | Monitors CPU voltages
X13SEM-F | pc health monitoring | Chipset Voltage
X13SEM-F | pc health monitoring | Chassis intrusion header
X13SEM-F | wp led | UID/Remote UID
X13SEM-F | wp led | CPU / System Overheat LED
X13SEM-F | wp temperature | Monitoring for CPU and chassis environment
X13SEM-F | wp temperature | CPU thermal trip support
X13SEM-F | wp temperature | Thermal Monitor 2 (TM2) support
X13SEM-F | wp temperature | PECI
X13SEM-F | other thermal control | 5 fans with tachometer status monitoring
X13SEM-F | other thermal control | Fan speed control
X13SEM-F | other thermal control | Overheat LED indication
X13SEM-F | other features | WOL
X13SEM-F | other features | UID
X13SEM-F | other features | Node Manager Support
X13SEM-F | other features | M.2 NGFF connector
X13SEM-F | other features | Control of power-on for recovery from AC power loss
X13SEM-F | other features | Chassis intrusion detection
X13SEM-F | other features | ACPI power management
X13SEM-TF | pc health monitoring | VBAT
X13SEM-TF | pc health monitoring | 5 -fan status
X13SEM-TF | pc health monitoring | +5V standby
X13SEM-TF | pc health monitoring | +5V
X13SEM-TF | pc health monitoring | +3.3V
X13SEM-TF | pc health monitoring | +12V
X13SEM-TF | pc health monitoring | System level control
X13SEM-TF | pc health monitoring | Supports system management utility
X13SEM-TF | pc health monitoring | Monitors CPU voltages
X13SEM-TF | pc health monitoring | Chipset Voltage
X13SEM-TF | pc health monitoring | Chassis intrusion header
X13SEM-TF | wp led | UID/Remote UID
X13SEM-TF | wp led | CPU / System Overheat LED
X13SEM-TF | wp temperature | Monitoring for CPU and chassis environment
X13SEM-TF | wp temperature | CPU thermal trip support
X13SEM-TF | wp temperature | Thermal Monitor 2 (TM2) support
X13SEM-TF | wp temperature | PECI
X13SEM-TF | other thermal control | 5 fans with tachometer status monitoring
X13SEM-TF | other thermal control | Fan speed control
X13SEM-TF | other thermal control | Overheat LED indication
X13SEM-TF | other features | WOL
X13SEM-TF | other features | UID
X13SEM-TF | other features | Node Manager Support
X13SEM-TF | other features | M.2 NGFF connector
X13SEM-TF | other features | Control of power-on for recovery from AC power loss
X13SEM-TF | other features | Chassis intrusion detection
X13SEM-TF | other features | ACPI power management
X13SET-PT | pc health monitoring | VBAT
X13SET-PT | pc health monitoring | 4 -fan status
X13SET-PT | pc health monitoring | +5V standby
X13SET-PT | pc health monitoring | +5V
X13SET-PT | pc health monitoring | +3.3V
X13SET-PT | pc health monitoring | +12V
X13SET-PT | pc health monitoring | System level control
X13SET-PT | pc health monitoring | Supports system management utility
X13SET-PT | pc health monitoring | Monitors CPU voltages
X13SET-PT | pc health monitoring | Chipset Voltage
X13SET-PT | wp led | UID/Remote UID
X13SET-PT | wp led | CPU / System Overheat LED
X13SET-PT | wp temperature | Monitoring for CPU and chassis environment
X13SET-PT | wp temperature | CPU thermal trip support
X13SET-PT | wp temperature | Thermal Monitor 2 (TM2) support
X13SET-PT | wp temperature | PECI
X13SET-PT | other thermal control | 4 fans with tachometer monitoring
X13SET-PT | other thermal control | Fan speed control
X13SET-PT | other thermal control | Overheat LED indication
X13SET-PT | other features | WOL
X13SET-PT | other features | UID
X13SET-PT | other features | Node Manager Support
X13SET-PT | other features | M.2 NGFF connector
X13SET-PT | other features | Control of power-on for recovery from AC power loss
X13SET-PT | other features | ACPI power management
X13SEFR-A | pc health monitoring | VBAT
X13SEFR-A | pc health monitoring | 4 -fan status
X13SEFR-A | pc health monitoring | +5V standby
X13SEFR-A | pc health monitoring | +5V
X13SEFR-A | pc health monitoring | +3.3V
X13SEFR-A | pc health monitoring | +12V
X13SEFR-A | pc health monitoring | System level control
X13SEFR-A | pc health monitoring | Supports system management utility
X13SEFR-A | pc health monitoring | Monitors CPU voltages
X13SEFR-A | pc health monitoring | Chipset Voltage
X13SEFR-A | wp led | UID/Remote UID
X13SEFR-A | wp led | CPU / System Overheat LED
X13SEFR-A | wp temperature | Monitoring for CPU and chassis environment
X13SEFR-A | wp temperature | CPU thermal trip support
X13SEFR-A | wp temperature | Thermal Monitor 2 (TM2) support
X13SEFR-A | wp temperature | PECI
X13SEFR-A | other thermal control | 4 fans with tachometer monitoring
X13SEFR-A | other thermal control | Fan speed control
X13SEFR-A | other thermal control | Overheat LED indication
X13SEFR-A | other features | WOL
X13SEFR-A | other features | UID
X13SEFR-A | other features | Node Manager Support
X13SEFR-A | other features | M.2 NGFF connector
X13SEFR-A | other features | Control of power-on for recovery from AC power loss
X13SEFR-A | other features | ACPI power management
X13SET-G | pc health monitoring | VBAT
X13SET-G | pc health monitoring | +5V standby
X13SET-G | pc health monitoring | +5V
X13SET-G | pc health monitoring | +3.3V
X13SET-G | pc health monitoring | +12V
X13SET-G | pc health monitoring | System level control
X13SET-G | pc health monitoring | Supports system management utility
X13SET-G | pc health monitoring | Monitors CPU voltages
X13SET-G | pc health monitoring | Chipset Voltage
X13SET-G | wp led | UID/Remote UID
X13SET-G | wp led | CPU / System Overheat LED
X13SET-G | wp temperature | Monitoring for CPU and chassis environment
X13SET-G | wp temperature | CPU thermal trip support
X13SET-G | wp temperature | Thermal Monitor 2 (TM2) support
X13SET-G | wp temperature | PECI
X13SET-G | other thermal control | Fan speed control
X13SET-G | other features | WOL
X13SET-G | other features | UID
X13SET-G | other features | Node Manager Support
X13SET-G | other features | M.2 NGFF connector
X13SET-G | other features | Control of power-on for recovery from AC power loss
X13SET-G | other features | ACPI power management
X13SET-GC | pc health monitoring | VBAT
X13SET-GC | pc health monitoring | +5V standby
X13SET-GC | pc health monitoring | +5V
X13SET-GC | pc health monitoring | +3.3V
X13SET-GC | pc health monitoring | +12V
X13SET-GC | pc health monitoring | System level control
X13SET-GC | pc health monitoring | Supports system management utility
X13SET-GC | pc health monitoring | Monitors CPU voltages
X13SET-GC | pc health monitoring | Chipset Voltage
X13SET-GC | wp led | UID/Remote UID
X13SET-GC | wp led | CPU / System Overheat LED
X13SET-GC | wp temperature | Monitoring for CPU and chassis environment
X13SET-GC | wp temperature | CPU thermal trip support
X13SET-GC | wp temperature | Thermal Monitor 2 (TM2) support
X13SET-GC | wp temperature | PECI
X13SET-GC | other thermal control | Fan speed control
X13SET-GC | other features | WOL
X13SET-GC | other features | UID
X13SET-GC | other features | Node Manager Support
X13SET-GC | other features | M.2 NGFF connector
X13SET-GC | other features | Control of power-on for recovery from AC power loss
X13SET-GC | other features | ACPI power management
X13SEED-F | pc health monitoring | VBAT
X13SEED-F | pc health monitoring | System level control
X13SEED-F | pc health monitoring | Supports system management utility
X13SEED-F | pc health monitoring | Monitors CPU voltages
X13SEED-F | pc health monitoring | Memory Voltages
X13SEED-F | pc health monitoring | Chipset Voltage
X13SEED-F | pc health monitoring | 4 -fan status
X13SEED-F | pc health monitoring | +3.3V standby
X13SEED-F | pc health monitoring | +5V standby
X13SEED-F | pc health monitoring | +3.3V
X13SEED-F | pc health monitoring | +5V
X13SEED-F | pc health monitoring | +12V
X13SEED-F | wp led | Power LED
X13SEED-F | wp led | Power fail / Fan fail / Overheat LED Indication
X13SEED-F | wp led | BMC/IPMI Heartbeat LED
X13SEED-F | wp led | UID/Remote UID
X13SEED-F | wp temperature | CPU thermal trip support
X13SEED-F | wp temperature | PECI
X13SEED-F | other thermal control | Fan speed control
X13SEED-F | other thermal control | 4 fans with tachometer monitoring
X13SEED-F | other features | Node Manager Support
X13SEED-F | other features | M.2 NGFF connector
X13SEED-F | other features | CPU thermal trip support for processor protection
X13SEED-F | other features | Control of power-on for recovery from AC power loss
X13SEED-F | other features | ACPI power management
X13SEED-SF | pc health monitoring | VBAT
X13SEED-SF | pc health monitoring | System level control
X13SEED-SF | pc health monitoring | Supports system management utility
X13SEED-SF | pc health monitoring | Monitors CPU voltages
X13SEED-SF | pc health monitoring | Memory Voltages
X13SEED-SF | pc health monitoring | Chipset Voltage
X13SEED-SF | pc health monitoring | 4 -fan status
X13SEED-SF | pc health monitoring | +3.3V standby
X13SEED-SF | pc health monitoring | +5V standby
X13SEED-SF | pc health monitoring | +3.3V
X13SEED-SF | pc health monitoring | +5V
X13SEED-SF | pc health monitoring | +12V
X13SEED-SF | wp led | Power LED
X13SEED-SF | wp led | Power fail / Fan fail / Overheat LED Indication
X13SEED-SF | wp led | BMC/IPMI Heartbeat LED
X13SEED-SF | wp led | UID/Remote UID
X13SEED-SF | wp temperature | CPU thermal trip support
X13SEED-SF | wp temperature | PECI
X13SEED-SF | other thermal control | Fan speed control
X13SEED-SF | other thermal control | 4 fans with tachometer monitoring
X13SEED-SF | other features | Node Manager Support
X13SEED-SF | other features | M.2 NGFF connector
X13SEED-SF | other features | CPU thermal trip support for processor protection
X13SEED-SF | other features | Control of power-on for recovery from AC power loss
X13SEED-SF | other features | ACPI power management
X13SEVR-SP13F | pc health monitoring | VBAT
X13SEVR-SP13F | pc health monitoring | System level control
X13SEVR-SP13F | pc health monitoring | Supports system management utility
X13SEVR-SP13F | pc health monitoring | Monitors CPU voltages
X13SEVR-SP13F | pc health monitoring | Chipset Voltage
X13SEVR-SP13F | pc health monitoring | Chassis intrusion header
X13SEVR-SP13F | pc health monitoring | 4 -fan status
X13SEVR-SP13F | pc health monitoring | +3.3V standby
X13SEVR-SP13F | pc health monitoring | +5V standby
X13SEVR-SP13F | pc health monitoring | +3.3V
X13SEVR-SP13F | pc health monitoring | +5V
X13SEVR-SP13F | pc health monitoring | +12V
X13SEVR-SP13F | wp led | Power LED
X13SEVR-SP13F | wp led | Power fail / Fan fail / Overheat LED Indication
X13SEVR-SP13F | wp led | BMC/IPMI Heartbeat LED
X13SEVR-SP13F | wp led | UID/Remote UID
X13SEVR-SP13F | wp temperature | CPU thermal trip support
X13SEVR-SP13F | wp temperature | PECI
X13SEVR-SP13F | other thermal control | Fan speed control
X13SEVR-SP13F | other thermal control | 4 fans with tachometer monitoring
X13SEVR-SP13F | other features | WOL
X13SEVR-SP13F | other features | M.2 NGFF connector
X13SEVR-SP13F | other features | CPU thermal trip support for processor protection
X13SEVR-SP13F | other features | Control of power-on for recovery from AC power loss
X13SEVR-SP13F | other features | ACPI power management
X13SEVR-SP13F | other features | Chassis intrusion detection
X13DEM | pc health monitoring | VBAT
X13DEM | pc health monitoring | 5 -fan status
X13DEM | pc health monitoring | +5V standby
X13DEM | pc health monitoring | +5V
X13DEM | pc health monitoring | +3.3V
X13DEM | pc health monitoring | +12V
X13DEM | pc health monitoring | System level control
X13DEM | pc health monitoring | Supports system management utility
X13DEM | pc health monitoring | Monitors CPU voltages
X13DEM | pc health monitoring | Memory Voltages
X13DEM | pc health monitoring | Chipset Voltage
X13DEM | pc health monitoring | Chassis intrusion header
X13DEM | wp led | UID/Remote UID
X13DEM | wp led | CPU / System Overheat LED
X13DEM | wp temperature | Monitoring for CPU and chassis environment
X13DEM | wp temperature | CPU thermal trip support
X13DEM | wp temperature | Thermal Monitor 2 (TM2) support
X13DEM | wp temperature | PECI
X13DEM | other thermal control | 5 fans with tachometer status monitoring
X13DEM | other thermal control | Fan speed control
X13DEM | other thermal control | Overheat LED indication
X13DEM | other features | UID
X13DEM | other features | Node Manager Support
X13DEM | other features | M.2 NGFF connector
X13DEM | other features | Control of power-on for recovery from AC power loss
X13DEM | other features | Chassis intrusion detection
X13DEM | other features | ACPI power management
X13DDW-A | pc health monitoring | VBAT
X13DDW-A | pc health monitoring | 5 -fan status
X13DDW-A | pc health monitoring | +5V standby
X13DDW-A | pc health monitoring | +5V
X13DDW-A | pc health monitoring | +3.3V
X13DDW-A | pc health monitoring | +12V
X13DDW-A | pc health monitoring | System level control
X13DDW-A | pc health monitoring | Supports system management utility
X13DDW-A | pc health monitoring | Monitors CPU voltages
X13DDW-A | pc health monitoring | Memory Voltages
X13DDW-A | pc health monitoring | Chipset Voltage
X13DDW-A | pc health monitoring | Chassis intrusion header
X13DDW-A | wp led | UID/Remote UID
X13DDW-A | wp led | CPU / System Overheat LED
X13DDW-A | wp temperature | Monitoring for CPU and chassis environment
X13DDW-A | wp temperature | CPU thermal trip support
X13DDW-A | wp temperature | Thermal Monitor 2 (TM2) support
X13DDW-A | wp temperature | PECI
X13DDW-A | other thermal control | 5 fans with tachometer status monitoring
X13DDW-A | other thermal control | Fan speed control
X13DDW-A | other thermal control | Overheat LED indication
X13DDW-A | other features | UID
X13DDW-A | other features | Node Manager Support
X13DDW-A | other features | M.2 NGFF connector
X13DDW-A | other features | Control of power-on for recovery from AC power loss
X13DDW-A | other features | Chassis intrusion detection
X13DDW-A | other features | ACPI power management
B13DET | other features | Temperature of CPU, PCH, System, DIMM, Peripheral
B13DEE | other features | Temperature of CPU, PCH, System, DIMM, Peripheral
X13DEI | pc health monitoring | +3.3V
X13DEI | pc health monitoring | +5V
X13DEI | pc health monitoring | +12V
X13DEI | pc health monitoring | +3.3V standby
X13DEI | pc health monitoring | +5V standby
X13DEI | pc health monitoring | Veore
X13DEI | pc health monitoring | Vmem
X13DEI | pc health monitoring | CPU temperature
X13DEI | pc health monitoring | PCH temperature
X13DEI | pc health monitoring | System temperature
X13DEI | pc health monitoring | Memory temperature
X13DEI | pc health monitoring | Peripheral temperature
X13DEI | pc health monitoring | CPU thermal trip support
X13DEI | pc health monitoring | Platform Environment Control Interface (PECI)/(TSI)
X13DEI | wp led | UID/Remote UID
X13DEI | wp led | CPU / System Overheat LED
X13DEI | wp temperature | Monitoring for CPU and chassis environment
X13DEI | wp temperature | CPU thermal trip support
X13DEI | wp temperature | Thermal Monitor 2 (TM2) support
X13DEI | wp temperature | PECI
X13DEI | other thermal control | 8x fans with tachometer monitoring
X13DEI | other thermal control | Fan speed control
X13DEI | other thermal control | Overheat LED indication
X13DEI | other features | UID
X13DEI | other features | Node Manager Support
X13DEI | other features | M.2 NGFF connector
X13DEI | other features | Control of power-on for recovery from AC power loss
X13DEI | other features | Chassis intrusion detection
X13DEI | other features | ACPI power management
X13DEI-T | pc health monitoring | +3.3V
X13DEI-T | pc health monitoring | +5V
X13DEI-T | pc health monitoring | +12V
X13DEI-T | pc health monitoring | +3.3V standby
X13DEI-T | pc health monitoring | +5V standby
X13DEI-T | pc health monitoring | Veore
X13DEI-T | pc health monitoring | Vmem
X13DEI-T | pc health monitoring | CPU temperature
X13DEI-T | pc health monitoring | PCH temperature
X13DEI-T | pc health monitoring | System temperature
X13DEI-T | pc health monitoring | Memory temperature
X13DEI-T | pc health monitoring | Peripheral temperature
X13DEI-T | pc health monitoring | CPU thermal trip support
X13DEI-T | pc health monitoring | Platform Environment Control Interface (PECI)/(TSI)
X13DEI-T | wp led | UID/Remote UID
X13DEI-T | wp led | CPU / System Overheat LED
X13DEI-T | wp temperature | Monitoring for CPU and chassis environment
X13DEI-T | wp temperature | CPU thermal trip support
X13DEI-T | wp temperature | Thermal Monitor 2 (TM2) support
X13DEI-T | wp temperature | PECI
X13DEI-T | other thermal control | 8x fans with tachometer monitoring
X13DEI-T | other thermal control | Fan speed control
X13DEI-T | other thermal control | Overheat LED indication
X13DEI-T | other features | UID
X13DEI-T | other features | Node Manager Support
X13DEI-T | other features | M.2 NGFF connector
X13DEI-T | other features | Control of power-on for recovery from AC power loss
X13DEI-T | other features | Chassis intrusion detection
X13DEI-T | other features | ACPI power management
X13DEG-OA | pc health monitoring | VBAT
X13DEG-OA | pc health monitoring | 5 -fan status
X13DEG-OA | pc health monitoring | +5V standby
X13DEG-OA | pc health monitoring | +5V
X13DEG-OA | pc health monitoring | +3.3V
X13DEG-OA | pc health monitoring | +12V
X13DEG-OA | pc health monitoring | System level control
X13DEG-OA | pc health monitoring | Supports system management utility
X13DEG-OA | pc health monitoring | Monitors CPU voltages
X13DEG-OA | pc health monitoring | Memory Voltages
X13DEG-OA | pc health monitoring | Chipset Voltage
X13DEG-OA | pc health monitoring | Chassis intrusion header
X13DEG-OA | wp led | UID/Remote UID
X13DEG-OA | wp led | CPU / System Overheat LED
X13DEG-OA | wp temperature | Monitoring for CPU and chassis environment
X13DEG-OA | wp temperature | CPU thermal trip support
X13DEG-OA | wp temperature | Thermal Monitor 2 (TM2) support
X13DEG-OA | wp temperature | PECI
X13DEG-OA | other thermal control | 5 fans with tachometer status monitoring
X13DEG-OA | other thermal control | Fan speed control
X13DEG-OA | other thermal control | Overheat LED indication
X13DEG-OA | other features | UID
X13DEG-OA | other features | Node Manager Support
X13DEG-OA | other features | M.2 NGFF connector
X13DEG-OA | other features | Control of power-on for recovery from AC power loss
X13DEG-OA | other features | Chassis intrusion detection
X13DEG-OA | other features | ACPI power management
X13DEG-OAD | pc health monitoring | VBAT
X13DEG-OAD | pc health monitoring | 5 -fan status
X13DEG-OAD | pc health monitoring | +5V standby
X13DEG-OAD | pc health monitoring | +5V
X13DEG-OAD | pc health monitoring | +3.3V
X13DEG-OAD | pc health monitoring | +12V
X13DEG-OAD | pc health monitoring | System level control
X13DEG-OAD | pc health monitoring | Supports system management utility
X13DEG-OAD | pc health monitoring | Monitors CPU voltages
X13DEG-OAD | pc health monitoring | Memory Voltages
X13DEG-OAD | pc health monitoring | Chipset Voltage
X13DEG-OAD | pc health monitoring | Chassis intrusion header
X13DEG-OAD | wp led | UID/Remote UID
X13DEG-OAD | wp led | CPU / System Overheat LED
X13DEG-OAD | wp temperature | Monitoring for CPU and chassis environment
X13DEG-OAD | wp temperature | CPU thermal trip support
X13DEG-OAD | wp temperature | Thermal Monitor 2 (TM2) support
X13DEG-OAD | wp temperature | PECI
X13DEG-OAD | other thermal control | 5 fans with tachometer status monitoring
X13DEG-OAD | other thermal control | Fan speed control
X13DEG-OAD | other thermal control | Overheat LED indication
X13DEG-OAD | other features | UID
X13DEG-OAD | other features | Node Manager Support
X13DEG-OAD | other features | M.2 NGFF connector
X13DEG-OAD | other features | Control of power-on for recovery from AC power loss
X13DEG-OAD | other features | Chassis intrusion detection
X13DEG-OAD | other features | ACPI power management
X13DEG-M | pc health monitoring | VBAT
X13DEG-M | pc health monitoring | 5 -fan status
X13DEG-M | pc health monitoring | +5V standby
X13DEG-M | pc health monitoring | +5V
X13DEG-M | pc health monitoring | +3.3V
X13DEG-M | pc health monitoring | +12V
X13DEG-M | pc health monitoring | System level control
X13DEG-M | pc health monitoring | Supports system management utility
X13DEG-M | pc health monitoring | Monitors CPU voltages
X13DEG-M | pc health monitoring | Memory Voltages
X13DEG-M | pc health monitoring | Chipset Voltage
X13DEG-M | pc health monitoring | Chassis intrusion header
X13DEG-M | wp led | UID/Remote UID
X13DEG-M | wp led | CPU / System Overheat LED
X13DEG-M | wp temperature | Monitoring for CPU and chassis environment
X13DEG-M | wp temperature | CPU thermal trip support
X13DEG-M | wp temperature | Thermal Monitor 2 (TM2) support
X13DEG-M | wp temperature | PECI
X13DEG-M | other thermal control | 5 fans with tachometer status monitoring
X13DEG-M | other thermal control | Fan speed control
X13DEG-M | other thermal control | Overheat LED indication
X13DEG-M | other features | UID
X13DEG-M | other features | Node Manager Support
X13DEG-M | other features | M.2 NGFF connector
X13DEG-M | other features | Control of power-on for recovery from AC power loss
X13DEG-M | other features | Chassis intrusion detection
X13DEG-M | other features | ACPI power management
X13DEG-MA | pc health monitoring | VBAT
X13DEG-MA | pc health monitoring | 5 -fan status
X13DEG-MA | pc health monitoring | +5V standby
X13DEG-MA | pc health monitoring | +5V
X13DEG-MA | pc health monitoring | +3.3V
X13DEG-MA | pc health monitoring | +12V
X13DEG-MA | pc health monitoring | System level control
X13DEG-MA | pc health monitoring | Supports system management utility
X13DEG-MA | pc health monitoring | Monitors CPU voltages
X13DEG-MA | pc health monitoring | Memory Voltages
X13DEG-MA | pc health monitoring | Chipset Voltage
X13DEG-MA | pc health monitoring | Chassis intrusion header
X13DEG-MA | wp led | UID/Remote UID
X13DEG-MA | wp led | CPU / System Overheat LED
X13DEG-MA | wp temperature | Monitoring for CPU and chassis environment
X13DEG-MA | wp temperature | CPU thermal trip support
X13DEG-MA | wp temperature | Thermal Monitor 2 (TM2) support
X13DEG-MA | wp temperature | PECI
X13DEG-MA | other thermal control | 5 fans with tachometer status monitoring
X13DEG-MA | other thermal control | Fan speed control
X13DEG-MA | other thermal control | Overheat LED indication
X13DEG-MA | other features | UID
X13DEG-MA | other features | Node Manager Support
X13DEG-MA | other features | M.2 NGFF connector
X13DEG-MA | other features | Control of power-on for recovery from AC power loss
X13DEG-MA | other features | Chassis intrusion detection
X13DEG-MA | other features | ACPI power management
X13DGU | pc health monitoring | VBAT
X13DGU | pc health monitoring | 5 -fan status
X13DGU | pc health monitoring | +5V standby
X13DGU | pc health monitoring | +5V
X13DGU | pc health monitoring | +3.3V
X13DGU | pc health monitoring | +12V
X13DGU | pc health monitoring | System level control
X13DGU | pc health monitoring | Supports system management utility
X13DGU | pc health monitoring | Monitors CPU voltages
X13DGU | pc health monitoring | Memory Voltages
X13DGU | pc health monitoring | Chipset Voltage
X13DGU | pc health monitoring | Chassis intrusion header
X13DGU | wp led | UID/Remote UID
X13DGU | wp led | CPU / System Overheat LED
X13DGU | wp temperature | Monitoring for CPU and chassis environment
X13DGU | wp temperature | CPU thermal trip support
X13DGU | wp temperature | Thermal Monitor 2 (TM2) support
X13DGU | wp temperature | PECI
X13DGU | other thermal control | 5 fans with tachometer status monitoring
X13DGU | other thermal control | Fan speed control
X13DGU | other thermal control | Overheat LED indication
X13DGU | other features | UID
X13DGU | other features | Node Manager Support
X13DGU | other features | M.2 NGFF connector
X13DGU | other features | Control of power-on for recovery from AC power loss
X13DGU | other features | Chassis intrusion detection
X13DGU | other features | ACPI power management
X13DET-B | other thermal control | Node Manager Support
X13DET-B | other features | ACPI power management
X13DET-B | other features | Temperature of CPU, PCH, System, DIMM, Peripheral
X13DET-B | other features | PECI
X13DET-B | pc health monitoring | VBAT
X13DET-B | pc health monitoring | 2 fans with tachometer status monitoring
X13DET-B | pc health monitoring | +5V
X13DET-B | pc health monitoring | +12V Standby
X13DET-B | pc health monitoring | +12V
X13DET-B | pc health monitoring | +3.3V
X13DET-B | pc health monitoring | System level control
X13DET-B | pc health monitoring | Supports system management utility
X13DET-B | pc health monitoring | Monitors CPU voltages
X13DET-B | other features | Chipset Voltage
X13DET-B | other features | UID/Remote UID
X13DET-B | other features | CPU / System Overheat LED
X13DET-B | other features | Monitoring for CPU and chassis environment
X13DET-B | other features | CPU thermal trip support
X13DET-B | other features | M.2 NGFF connector
X13DET-B | other features | Control of power-on for recovery from AC power loss
X13DET-B | other features | UID
X13DEH | pc health monitoring | VBAT
X13DEH | pc health monitoring | 5 -fan status
X13DEH | pc health monitoring | +5V standby
X13DEH | pc health monitoring | +5V
X13DEH | pc health monitoring | +3.3V
X13DEH | pc health monitoring | +12V
X13DEH | pc health monitoring | System level control
X13DEH | pc health monitoring | Supports system management utility
X13DEH | pc health monitoring | Monitors CPU voltages
X13DEH | pc health monitoring | Memory Voltages
X13DEH | pc health monitoring | Chipset Voltage
X13DEH | pc health monitoring | Chassis intrusion header
X13DEH | wp led | UID/Remote UID
X13DEH | wp led | CPU / System Overheat LED
X13DEH | wp temperature | Monitoring for CPU and chassis environment
X13DEH | wp temperature | CPU thermal trip support
X13DEH | wp temperature | Thermal Monitor 2 (TM2) support
X13DEH | wp temperature | PECI
X13DEH | other thermal control | 5 fans with tachometer status monitoring
X13DEH | other thermal control | Fan speed control
X13DEH | other thermal control | Overheat LED indication
X13DEH | other features | UID
X13DEH | other features | Node Manager Support
X13DEH | other features | M.2 NGFF connector
X13DEH | other features | Control of power-on for recovery from AC power loss
X13DEH | other features | Chassis intrusion detection
X13DEH | other features | ACPI power management
B13DET | pc health monitoring | VBAT
B13DET | pc health monitoring | 5 -fan status
B13DET | pc health monitoring | +5V standby
B13DET | pc health monitoring | +5V
B13DET | pc health monitoring | +3.3V
B13DET | pc health monitoring | +12V
B13DET | pc health monitoring | System level control
B13DET | pc health monitoring | Supports system management utility
B13DET | pc health monitoring | Monitors CPU voltages
B13DET | pc health monitoring | Memory Voltages
B13DET | pc health monitoring | Chipset Voltage
B13DET | pc health monitoring | Chassis intrusion header
B13DET | wp led | UID/Remote UID
B13DET | wp led | CPU / System Overheat LED
B13DET | wp temperature | CPU thermal trip support
B13DET | wp temperature | Thermal Monitor 2 (TM2) support
B13DET | wp temperature | PECI
B13DET | other thermal control | Overheat LED indication
B13DET | other features | UID
B13DET | other features | Node Manager Support
B13DET | other features | M.2 NGFF connector
B13DET | other features | Control of power-on for recovery from AC power loss
B13DET | other features | Chassis intrusion detection
B13DET | other features | ACPI power management
B13DEE | pc health monitoring | VBAT
B13DEE | pc health monitoring | 5 -fan status
B13DEE | pc health monitoring | +5V standby
B13DEE | pc health monitoring | +5V
B13DEE | pc health monitoring | +3.3V
B13DEE | pc health monitoring | +12V
B13DEE | pc health monitoring | System level control
B13DEE | pc health monitoring | Supports system management utility
B13DEE | pc health monitoring | Monitors CPU voltages
B13DEE | pc health monitoring | Memory Voltages
B13DEE | pc health monitoring | Chipset Voltage
B13DEE | pc health monitoring | Chassis intrusion header
B13DEE | wp led | UID/Remote UID
B13DEE | wp led | CPU / System Overheat LED
B13DEE | wp temperature | CPU thermal trip support
B13DEE | wp temperature | Thermal Monitor 2 (TM2) support
B13DEE | wp temperature | PECI
B13DEE | other thermal control | Overheat LED indication
B13DEE | other features | UID
B13DEE | other features | Node Manager Support
B13DEE | other features | M.2 NGFF connector
B13DEE | other features | Control of power-on for recovery from AC power loss
B13DEE | other features | Chassis intrusion detection
B13DEE | other features | ACPI power management
X13QEH+ | pc health monitoring | System Temperature
X13QEH+ | pc health monitoring | CPU thermal trip support
X13QEH+ | pc health monitoring | +3.3V
X13QEH+ | pc health monitoring | +5V
X13QEH+ | pc health monitoring | +5V standby
X13QEH+ | pc health monitoring | +12V
X13QEH+ | pc health monitoring | +3.3V standby
X13QEH+ | pc health monitoring | Veore
X13QEH+ | pc health monitoring | Vmem
X13QEH+ | pc health monitoring | CPU temperature
X13QEH+ | pc health monitoring | PCH temperature
X13QEH+ | pc health monitoring | Memory temperature
X13QEH+ | pc health monitoring | Peripheral temperature
X13QEH+ | pc health monitoring | Platform Environment Control Interface (PECI)/(TSI)
X13QEH+ | pc health monitoring | Fan speed control
X13OEI-CPU | pc health monitoring | CPU temperature
X13OEI-CPU | pc health monitoring | PCH temperature
X13OEI-CPU | pc health monitoring | Memory temperature
X13OEI-CPU | pc health monitoring | Peripheral temperature
X13OEI-CPU | pc health monitoring | Platform Environment Control Interface (PECI)/(TSI)
X13OEI-CPU | pc health monitoring | Fan speed control
B13SEG | pc health monitoring | +3.3V
B13SEG | pc health monitoring | +12V
B13SEG | pc health monitoring | +12V Standby
B13SEG | pc health monitoring | +3.3V standby
B13SEG | pc health monitoring | +5V standby
B13SEG | pc health monitoring | Vmem
B13SEG | pc health monitoring | Vcore
B13SEG | pc health monitoring | CPU temperature
B13SEG | pc health monitoring | PCH temperature
B13SEG | pc health monitoring | System temperature
B13SEG | pc health monitoring | Memory temperature
B13SEG | pc health monitoring | Peripheral temperature
B13SEG | pc health monitoring | Temperature of GPU, NvMe, SAS HDD
B13SEG | wp temperature | Platform Environment Control Interface (PECI)/(TSI)
B13SEG | wp temperature | CPU thermal trip support
B13SEG | wp led | CPU / System Overheat LED
B13SEG | wp led | Power LED
B13SEG | wp led | UID/Remote UID
B13SEG | wp led | LAN Activity LED
B13SEG | wp led | HDD Activity LED
X13DEG-PVC | pc health monitoring | VBAT
X13DEG-PVC | pc health monitoring | 5 -fan status
X13DEG-PVC | pc health monitoring | +5V standby
X13DEG-PVC | pc health monitoring | +5V
X13DEG-PVC | pc health monitoring | +3.3V
X13DEG-PVC | pc health monitoring | +12V
X13DEG-PVC | pc health monitoring | System level control
X13DEG-PVC | pc health monitoring | Supports system management utility
X13DEG-PVC | pc health monitoring | Monitors CPU voltages
X13DEG-PVC | pc health monitoring | Memory Voltages
X13DEG-PVC | pc health monitoring | Chipset Voltage
X13DEG-PVC | pc health monitoring | Chassis intrusion header
X13DEG-PVC | wp led | UID/Remote UID
X13DEG-PVC | wp led | CPU / System Overheat LED
X13DEG-PVC | wp temperature | Monitoring for CPU and chassis environment
X13DEG-PVC | wp temperature | CPU thermal trip support
X13DEG-PVC | wp temperature | Thermal Monitor 2 (TM2) support
X13DEG-PVC | wp temperature | PECI
X13DEG-PVC | other thermal control | 5 fans with tachometer status monitoring
X13DEG-PVC | other thermal control | Fan speed control
X13DEG-PVC | other thermal control | Overheat LED indication
X13DEG-PVC | other features | UID
X13DEG-PVC | other features | Node Manager Support
X13DEG-PVC | other features | M.2 NGFF connector
X13DEG-PVC | other features | Control of power-on for recovery from AC power loss
X13DEG-PVC | other features | Chassis intrusion detection
X13DEG-PVC | other features | ACPI power management
X13SCD-F | wp led | UID/Remote UID
X13SCD-F | wp led | CPU / System Overheat LED
X13SCD-F | wp led | Power LED
X13SCD-F | wp led | BMC/IPMI Heartbeat LED
X13SCD-F | other thermal control | Fan speed control
X13SCD-F | pc health monitoring | +12V
X13SCD-F | pc health monitoring | +5V
X13SCD-F | pc health monitoring | +3.3V
X13SCD-F | pc health monitoring | +5V standby
X13SCD-F | pc health monitoring | 3.3V standby
X13SCD-F | pc health monitoring | 1.8V standby
X13SCD-F | pc health monitoring | 1-fan status
X13SCD-F | pc health monitoring | CPU temperature
X13SCD-F | pc health monitoring | Memory temperature
X13SCD-F | pc health monitoring | VRM temperature
X13SCD-F | pc health monitoring | VBAT
X13SCD-F | pc health monitoring | CPU thermal trip support
X13SCD-F | wp temperature | Monitoring for CPU and chassis environment
X13SCD-F | wp temperature | CPU thermal trip support
X13SCD-F | wp temperature | PECI
B4SC1-CPU | PECI/TSI
B4SC1-CPU | System temperature
B4SC1-CPU | PCH temperature
B4SC1-CPU | DIMM temperature
B4SC1-CPU | CPU thermal trip support
B4SC1-CPU | CPU temperature
B4SC1-CPU | 3.3V standby
B4SC1-CPU | +5V standby
B4SC1-CPU | +5V
B4SC1-CPU | +3.3V
B4SC1-CPU | +12V
B4SC1-CPU | Power LED
B4SC1-CPU | CPU / System Overheat LED
B4SC1-CPU | Fan failed LED
B4SC1-CPU | LAN activity LED
B4SC1-CPU | UID/Remote UID
B4SC1-CPU | RoHS
X13SCW-F | pc health monitoring | VBAT
X13SCW-F | pc health monitoring | 6 -fan status
X13SCW-F | pc health monitoring | +5V standby
X13SCW-F | pc health monitoring | +5V
X13SCW-F | pc health monitoring | +3.3V
X13SCW-F | pc health monitoring | +3.3V standby
X13SCW-F | pc health monitoring | +12V
X13SCW-F | pc health monitoring | System level control
X13SCW-F | pc health monitoring | Supports system management utility
X13SCW-F | pc health monitoring | Monitors CPU voltages
X13SCW-F | pc health monitoring | Memory Voltages
X13SCW-F | pc health monitoring | Chipset Voltage
X13SCW-F | pc health monitoring | Chassis intrusion header
X13SCW-F | wp led | UID/Remote UID
X13SCW-F | wp led | CPU / System Overheat LED
X13SCW-F | wp temperature | Monitoring for CPU and chassis environment
X13SCW-F | wp temperature | CPU thermal trip support
X13SCW-F | wp temperature | PECI
X13SCW-F | other thermal control | 6 fans with tachometer status monitoring
X13SCW-F | other thermal control | Fan speed control
X13SCW-F | other thermal control | Overheat LED indication
X13SCW-F | other features | WOL
X13SCW-F | other features | UID
X13SCW-F | other features | M.2 NGFF connector
X13SCW-F | other features | Control of power-on for recovery from AC power loss
X13SCW-F | other features | Chassis intrusion detection
X13SCW-F | other features | ACPI power management
X13SCL-IF | pc health monitoring | VBAT
X13SCL-IF | pc health monitoring | 4 -fan status
X13SCL-IF | pc health monitoring | +5V standby
X13SCL-IF | pc health monitoring | +5V
X13SCL-IF | pc health monitoring | +3.3V
X13SCL-IF | pc health monitoring | +3.3V standby
X13SCL-IF | pc health monitoring | +12V
X13SCL-IF | pc health monitoring | System level control
X13SCL-IF | pc health monitoring | Supports system management utility
X13SCL-IF | pc health monitoring | Monitors CPU voltages
X13SCL-IF | pc health monitoring | Memory Voltages
X13SCL-IF | pc health monitoring | Chipset Voltage
X13SCL-IF | pc health monitoring | Chassis intrusion header
X13SCL-IF | wp led | UID/Remote UID
X13SCL-IF | wp led | CPU / System Overheat LED
X13SCL-IF | wp temperature | Monitoring for CPU and chassis environment
X13SCL-IF | wp temperature | CPU thermal trip support
X13SCL-IF | wp temperature | PECI
X13SCL-IF | other thermal control | 4 fans with tachometer monitoring
X13SCL-IF | other thermal control | Fan speed control
X13SCL-IF | other thermal control | Overheat LED indication
X13SCL-IF | other features | WOL
X13SCL-IF | other features | UID
X13SCL-IF | other features | M.2 NGFF connector
X13SCL-IF | other features | Control of power-on for recovery from AC power loss
X13SCL-IF | other features | Chassis intrusion header
X13SCL-IF | other features | ACPI power management
X13SCL-F | pc health monitoring | VBAT
X13SCL-F | pc health monitoring | 7-fan status
X13SCL-F | pc health monitoring | +5V standby
X13SCL-F | pc health monitoring | +5V
X13SCL-F | pc health monitoring | +3.3V
X13SCL-F | pc health monitoring | +3.3V standby
X13SCL-F | pc health monitoring | +12V
X13SCL-F | pc health monitoring | System level control
X13SCL-F | pc health monitoring | Supports system management utility
X13SCL-F | pc health monitoring | Monitors CPU voltages
X13SCL-F | pc health monitoring | Memory Voltages
X13SCL-F | pc health monitoring | Chipset Voltage
X13SCL-F | pc health monitoring | Chassis intrusion header
X13SCL-F | wp led | UID/Remote UID
X13SCL-F | wp led | CPU / System Overheat LED
X13SCL-F | wp temperature | Monitoring for CPU and chassis environment
X13SCL-F | wp temperature | CPU thermal trip support
X13SCL-F | wp temperature | PECI
X13SCL-F | other thermal control | 7 fans with tachometer status monitoring
X13SCL-F | other thermal control | Fan speed control
X13SCL-F | other thermal control | Overheat LED indication
X13SCL-F | other features | WOL
X13SCL-F | other features | UID
X13SCL-F | other features | M.2 NGFF connector
X13SCL-F | other features | Control of power-on for recovery from AC power loss
X13SCL-F | other features | Chassis intrusion header
X13SCL-F | other features | ACPI power management
X13SCH-F | pc health monitoring | VBAT
X13SCH-F | pc health monitoring | 7-fan status
X13SCH-F | pc health monitoring | +5V standby
X13SCH-F | pc health monitoring | +5V
X13SCH-F | pc health monitoring | +3.3V
X13SCH-F | pc health monitoring | +3.3V standby
X13SCH-F | pc health monitoring | +12V
X13SCH-F | pc health monitoring | System level control
X13SCH-F | pc health monitoring | Supports system management utility
X13SCH-F | pc health monitoring | Monitors CPU voltages
X13SCH-F | pc health monitoring | Memory Voltages
X13SCH-F | pc health monitoring | Chipset Voltage
X13SCH-F | pc health monitoring | Chassis intrusion header
X13SCH-F | wp led | UID/Remote UID
X13SCH-F | wp led | CPU / System Overheat LED
X13SCH-F | wp temperature | Monitoring for CPU and chassis environment
X13SCH-F | wp temperature | CPU thermal trip support
X13SCH-F | wp temperature | PECI
X13SCH-F | other thermal control | 7 fans with tachometer status monitoring
X13SCH-F | other thermal control | Fan speed control
X13SCH-F | other thermal control | Overheat LED indication
X13SCH-F | other features | WOL
X13SCH-F | other features | UID
X13SCH-F | other features | M.2 NGFF connector
X13SCH-F | other features | Control of power-on for recovery from AC power loss
X13SCH-F | other features | Chassis intrusion header
X13SCH-F | other features | ACPI power management
X13SCH-LN4F | pc health monitoring | VBAT
X13SCH-LN4F | pc health monitoring | 7-fan status
X13SCH-LN4F | pc health monitoring | +5V standby
X13SCH-LN4F | pc health monitoring | +5V
X13SCH-LN4F | pc health monitoring | +3.3V
X13SCH-LN4F | pc health monitoring | +3.3V standby
X13SCH-LN4F | pc health monitoring | +12V
X13SCH-LN4F | pc health monitoring | System level control
X13SCH-LN4F | pc health monitoring | Supports system management utility
X13SCH-LN4F | pc health monitoring | Monitors CPU voltages
X13SCH-LN4F | pc health monitoring | Memory Voltages
X13SCH-LN4F | pc health monitoring | Chipset Voltage
X13SCH-LN4F | pc health monitoring | Chassis intrusion header
X13SCH-LN4F | wp led | UID/Remote UID
X13SCH-LN4F | wp led | CPU / System Overheat LED
X13SCH-LN4F | wp temperature | Monitoring for CPU and chassis environment
X13SCH-LN4F | wp temperature | CPU thermal trip support
X13SCH-LN4F | wp temperature | PECI
X13SCH-LN4F | other thermal control | 7 fans with tachometer status monitoring
X13SCH-LN4F | other thermal control | Fan speed control
X13SCH-LN4F | other thermal control | Overheat LED indication
X13SCH-LN4F | other features | WOL
X13SCH-LN4F | other features | UID
X13SCH-LN4F | other features | M.2 NGFF connector
X13SCH-LN4F | other features | Control of power-on for recovery from AC power loss
X13SCH-LN4F | other features | Chassis intrusion header
X13SCH-LN4F | other features | ACPI power management
X13SCH-SYS | pc health monitoring | VBAT
X13SCH-SYS | pc health monitoring | 7-fan status
X13SCH-SYS | pc health monitoring | +5V standby
X13SCH-SYS | pc health monitoring | +5V
X13SCH-SYS | pc health monitoring | +3.3V
X13SCH-SYS | pc health monitoring | +3.3V standby
X13SCH-SYS | pc health monitoring | +12V
X13SCH-SYS | pc health monitoring | System level control
X13SCH-SYS | pc health monitoring | Supports system management utility
X13SCH-SYS | pc health monitoring | Monitors CPU voltages
X13SCH-SYS | pc health monitoring | Memory Voltages
X13SCH-SYS | pc health monitoring | Chipset Voltage
X13SCH-SYS | pc health monitoring | Chassis intrusion header
X13SCH-SYS | wp led | UID/Remote UID
X13SCH-SYS | wp led | CPU / System Overheat LED
X13SCH-SYS | wp temperature | Monitoring for CPU and chassis environment
X13SCH-SYS | wp temperature | CPU thermal trip support
X13SCH-SYS | wp temperature | PECI
X13SCH-SYS | other thermal control | 7 fans with tachometer status monitoring
X13SCH-SYS | other thermal control | Fan speed control
X13SCH-SYS | other thermal control | Overheat LED indication
X13SCH-SYS | other features | WOL
X13SCH-SYS | other features | UID
X13SCH-SYS | other features | M.2 NGFF connector
X13SCH-SYS | other features | Control of power-on for recovery from AC power loss
X13SCH-SYS | other features | Chassis intrusion header
X13SCH-SYS | other features | ACPI power management
B4SA1-CPU | pc health monitoring | +5V
B4SA1-CPU | pc health monitoring | +3.3V
B4SA1-CPU | pc health monitoring | +12V
B4SA1-CPU | wp led | Power LED
B4SA1-CPU | wp led | CPU / System Overheat LED
B4SA1-CPU | wp led | Fan failed LED
B4SA1-CPU | wp led | LAN activity LED
B4SA1-CPU | wp led | UID/Remote UID
B4SA1-CPU | other features | RoHS
X13SAQ | pc health monitoring | VBAT
X13SAQ | pc health monitoring | 4 fans with tachometer monitoring
X13SAQ | pc health monitoring | 1.05 (PCH)
X13SAQ | pc health monitoring | +5V standby
X13SAQ | pc health monitoring | +5V
X13SAQ | pc health monitoring | +3.3V
X13SAQ | pc health monitoring | +12V
X13SAQ | pc health monitoring | +1.8V
X13SAQ | pc health monitoring | +1.5V
X13SAQ | pc health monitoring | +1.35V
X13SAQ | wp led | Power LED
X13SAQ | wp temperature | Monitoring for CPU and chassis environment
X13SAQ | wp temperature | CPU thermal trip support
X13SAQ | other features | RoHS
X13SAQ | other features | M.2 NGFF connector
X13SAQ | other features | Chassis intrusion detection
X13SAQ | other features | ATX Power connector
X13SAQ | other features | ACPI power management
X13SAV-LVDS | pc health monitoring | VBAT
X13SAV-LVDS | pc health monitoring | System temperature
X13SAV-LVDS | pc health monitoring | System level control
X13SAV-LVDS | pc health monitoring | PCH temperature
X13SAV-LVDS | pc health monitoring | Monitors CPU Core Voltages
X13SAV-LVDS | pc health monitoring | HT
X13SAV-LVDS | pc health monitoring | CPU temperature
X13SAV-LVDS | pc health monitoring | Chipset Voltage
X13SAV-LVDS | pc health monitoring | 3 -fan status
X13SAV-LVDS | pc health monitoring | +3.3V
X13SAV-LVDS | pc health monitoring | +1.8V
X13SAV-LVDS | wp led | Power LED
X13SAV-LVDS | wp temperature | Thermal Control for 3 Fan Connectors
X13SAV-LVDS | other thermal control | System level control
X13SAV-LVDS | other thermal control | PWM fan speed control
X13SAV-LVDS | other thermal control | Fan speed control
X13SAV-LVDS | other thermal control | 3 fans with tachometer monitoring
X13SAV-LVDS | other features | WOL
X13SAV-LVDS | other features | System level control
X13SAV-LVDS | other features | RoHS
X13SAV-LVDS | other features | M.2 NGFF connector
X13SAV-LVDS | other features | Chassis intrusion header
X13SAV-LVDS | other features | ATX Power connector
X13SAV-LVDS | other features | ACPI power management
X13SAV-LVDS | other features | 8-pin 12v DC power connector
X13SAV-LVDS | other features | 12V DC or ATX Power Source
X13SAV-PS | pc health monitoring | VBAT
X13SAV-PS | pc health monitoring | System temperature
X13SAV-PS | pc health monitoring | PCH temperature
X13SAV-PS | pc health monitoring | Monitors CPU Core Voltages
X13SAV-PS | pc health monitoring | CPU temperature
X13SAV-PS | pc health monitoring | Chipset Voltage
X13SAV-PS | pc health monitoring | 3 -fan status
X13SAV-PS | pc health monitoring | +3.3V
X13SAV-PS | pc health monitoring | +5V
X13SAV-PS | pc health monitoring | +12V
X13SAV-PS | other thermal control | PWM fan speed control
X13SAV-PS | other thermal control | Thermal Control for 3 Fan Connectors
X13SAV-PS | other features | WOL
X13SAV-PS | other features | ATX Power connector
X13SAV-PS | other features | 8-pin 12v DC power connector
X13SAV-PS | other features | 12V DC or ATX Power Source
X13SAV-PS | other features | ACPI power management
X13SAZ-Q | pc health monitoring | VBAT
X13SAZ-Q | pc health monitoring | 5 fans with tachometer status monitoring
X13SAZ-Q | pc health monitoring | 1.05 (PCH)
X13SAZ-Q | pc health monitoring | +5V standby
X13SAZ-Q | pc health monitoring | +5V
X13SAZ-Q | pc health monitoring | +3.3V
X13SAZ-Q | pc health monitoring | +12V
X13SAZ-Q | pc health monitoring | +1.8V
X13SAZ-Q | pc health monitoring | +1.5V
X13SAZ-Q | pc health monitoring | +1.35V
X13SAZ-Q | wp led | Power LED
X13SAZ-Q | wp temperature | Monitoring for CPU and chassis environment
X13SAZ-Q | wp temperature | CPU thermal trip support
X13SAZ-Q | other features | RoHS
X13SAZ-Q | other features | M.2 NGFF connector
X13SAZ-Q | other features | Chassis intrusion detection
X13SAZ-Q | other features | ATX Power connector
X13SAZ-Q | other features | ACPI power management
X13SAZ-Q | other features | 12V DC or ATX Power Source
X13SAZ-F | pc health monitoring | VBAT
X13SAZ-F | pc health monitoring | 6 fans with tachometer status monitoring
X13SAZ-F | pc health monitoring | 1.05 (PCH)
X13SAZ-F | pc health monitoring | +5V standby
X13SAZ-F | pc health monitoring | +5V
X13SAZ-F | pc health monitoring | +3.3V
X13SAZ-F | pc health monitoring | +12V
X13SAZ-F | pc health monitoring | +1.8V
X13SAZ-F | pc health monitoring | +1.5V
X13SAZ-F | pc health monitoring | +1.35V
X13SAZ-F | wp led | Power LED
X13SAZ-F | wp temperature | Monitoring for CPU and chassis environment
X13SAZ-F | wp temperature | CPU thermal trip support
X13SAZ-F | other features | RoHS
X13SAZ-F | other features | M.2 NGFF connector
X13SAZ-F | other features | Chassis intrusion detection
X13SAZ-F | other features | ATX Power connector
X13SAZ-F | other features | ACPI power management
X13SAZ-F | other features | 12V DC or ATX Power Source
X13SAZ-F | pc health monitoring | 6 fans with tachometer status monitoring
X13SAZ-F | pc health monitoring | BMC/IPMI Heartbeat LED
X13SAZ-F | pc health monitoring | CPU temperature
X13SAZ-F | pc health monitoring | Chipset Voltage
X13SAZ-F | pc health monitoring | Dual Cooling Zone
X13SAZ-F | pc health monitoring | Memory temperature
X13SAZ-F | pc health monitoring | UID
X13SAW-TLN4F | pc health monitoring | VBAT
X13SAW-TLN4F | pc health monitoring | 6 fans with tachometer status monitoring
X13SAW-TLN4F | pc health monitoring | 1.05 (PCH)
X13SAW-TLN4F | pc health monitoring | +5V standby
X13SAW-TLN4F | pc health monitoring | +5V
X13SAW-TLN4F | pc health monitoring | +3.3V
X13SAW-TLN4F | pc health monitoring | +12V
X13SAW-TLN4F | pc health monitoring | +1.8V
X13SAW-TLN4F | pc health monitoring | +1.5V
X13SAW-TLN4F | pc health monitoring | +1.35V
X13SAW-TLN4F | wp led | Power LED
X13SAW-TLN4F | wp temperature | Monitoring for CPU and chassis environment
X13SAW-TLN4F | wp temperature | CPU thermal trip support
X13SAW-TLN4F | other features | RoHS
X13SAW-TLN4F | other features | M.2 NGFF connector
X13SAW-TLN4F | other features | Chassis intrusion detection
X13SAW-TLN4F | other features | ATX Power connector
X13SAW-TLN4F | other features | ACPI power management
X13SAW-TLN4F | other features | 12V DC or ATX Power Source
X13SAW-TLN4F | pc health monitoring | 6 fans with tachometer status monitoring
X13SAW-TLN4F | pc health monitoring | BMC/IPMI Heartbeat LED
X13SAW-TLN4F | pc health monitoring | CPU temperature
X13SAW-TLN4F | pc health monitoring | Chipset Voltage
X13SAW-TLN4F | pc health monitoring | Dual Cooling Zone
X13SAW-TLN4F | pc health monitoring | Memory temperature
X13SAW-TLN4F | pc health monitoring | UID
X13SAW-F | pc health monitoring | VBAT
X13SAW-F | pc health monitoring | 6 fans with tachometer status monitoring
X13SAW-F | pc health monitoring | 1.05 (PCH)
X13SAW-F | pc health monitoring | +5V standby
X13SAW-F | pc health monitoring | +5V
X13SAW-F | pc health monitoring | +3.3V
X13SAW-F | pc health monitoring | +12V
X13SAW-F | pc health monitoring | +1.8V
X13SAW-F | pc health monitoring | +1.5V
X13SAW-F | pc health monitoring | +1.35V
X13SAW-F | wp led | Power LED
X13SAW-F | wp temperature | Monitoring for CPU and chassis environment
X13SAW-F | wp temperature | CPU thermal trip support
X13SAW-F | other features | RoHS
X13SAW-F | other features | M.2 NGFF connector
X13SAW-F | other features | Chassis intrusion detection
X13SAW-F | other features | ATX Power connector
X13SAW-F | other features | ACPI power management
X13SAW-F | other features | 12V DC or ATX Power Source
X13SAW-F | pc health monitoring | 6 fans with tachometer status monitoring
X13SAW-F | pc health monitoring | BMC/IPMI Heartbeat LED
X13SAW-F | pc health monitoring | CPU temperature
X13SAW-F | pc health monitoring | Chipset Voltage
X13SAW-F | pc health monitoring | Dual Cooling Zone
X13SAW-F | pc health monitoring | Memory temperature
X13SAW-F | pc health monitoring | UID
X13SAN-H | pc health monitoring | Vcore
X13SAN-H | pc health monitoring | Vmem
X13SAN-H | pc health monitoring | +1.05V
X13SAN-H | pc health monitoring | +1.8V PCH
X13SAN-H | pc health monitoring | +3.3V
X13SAN-H | pc health monitoring | +3.3V standby
X13SAN-H | pc health monitoring | +5V
X13SAN-H | pc health monitoring | +12V
X13SAN-H | pc health monitoring | VBAT
X13SAN-H | wp led | Power LED
X13SAN-H | wp led | HDD Activity LED
X13SAN-H | wp led | LAN Activity LED
X13SAN-H | wp temperature | CPU temperature
X13SAN-H | wp temperature | System temperature
X13SAN-H | wp temperature | Peripheral temperature
X13SAN-H | wp temperature | PCH temperature
X13SAN-H | wp temperature | CPU thermal trip support
X13SAN-H | other features | RoHS
X13SAN-E | pc health monitoring | Vcore
X13SAN-E | pc health monitoring | Vmem
X13SAN-E | pc health monitoring | +1.05V
X13SAN-E | pc health monitoring | +1.8V PCH
X13SAN-E | pc health monitoring | +3.3V
X13SAN-E | pc health monitoring | +3.3V standby
X13SAN-E | pc health monitoring | +5V
X13SAN-E | pc health monitoring | +12V
X13SAN-E | pc health monitoring | VBAT
X13SAN-E | wp led | Power LED
X13SAN-E | wp led | HDD Activity LED
X13SAN-E | wp led | LAN Activity LED
X13SAN-E | wp temperature | CPU temperature
X13SAN-E | wp temperature | System temperature
X13SAN-E | wp temperature | Peripheral temperature
X13SAN-E | wp temperature | PCH temperature
X13SAN-E | wp temperature | CPU thermal trip support
X13SAN-E | other features | RoHS
X13SAN-L | pc health monitoring | Vcore
X13SAN-L | pc health monitoring | Vmem
X13SAN-L | pc health monitoring | +1.05V
X13SAN-L | pc health monitoring | +1.8V PCH
X13SAN-L | pc health monitoring | +3.3V
X13SAN-L | pc health monitoring | +3.3V standby
X13SAN-L | pc health monitoring | +5V
X13SAN-L | pc health monitoring | +12V
X13SAN-L | pc health monitoring | VBAT
X13SAN-L | wp led | Power LED
X13SAN-L | wp led | HDD Activity LED
X13SAN-L | wp led | LAN Activity LED
X13SAN-L | wp temperature | CPU temperature
X13SAN-L | wp temperature | System temperature
X13SAN-L | wp temperature | Peripheral temperature
X13SAN-L | wp temperature | PCH temperature
X13SAN-L | wp temperature | CPU thermal trip support
X13SAN-L | other features | RoHS
X13SAN-C | pc health monitoring | Vcore
X13SAN-C | pc health monitoring | Vmem
X13SAN-C | pc health monitoring | +1.05V
X13SAN-C | pc health monitoring | +1.8V PCH
X13SAN-C | pc health monitoring | +3.3V
X13SAN-C | pc health monitoring | +3.3V standby
X13SAN-C | pc health monitoring | +5V
X13SAN-C | pc health monitoring | +12V
X13SAN-C | pc health monitoring | VBAT
X13SAN-C | wp led | Power LED
X13SAN-C | wp led | HDD Activity LED
X13SAN-C | wp led | LAN Activity LED
X13SAN-C | wp temperature | CPU temperature
X13SAN-C | wp temperature | System temperature
X13SAN-C | wp temperature | Peripheral temperature
X13SAN-C | wp temperature | PCH temperature
X13SAN-C | wp temperature | CPU thermal trip support
X13SAN-C | other features | RoHS
X13SAN-H-WOHS | pc health monitoring | Vcore
X13SAN-H-WOHS | pc health monitoring | Vmem
X13SAN-H-WOHS | pc health monitoring | +1.05V
X13SAN-H-WOHS | pc health monitoring | +1.8V PCH
X13SAN-H-WOHS | pc health monitoring | +3.3V
X13SAN-H-WOHS | pc health monitoring | +3.3V standby
X13SAN-H-WOHS | pc health monitoring | +5V
X13SAN-H-WOHS | pc health monitoring | +12V
X13SAN-H-WOHS | pc health monitoring | VBAT
X13SAN-H-WOHS | wp led | Power LED
X13SAN-H-WOHS | wp led | HDD Activity LED
X13SAN-H-WOHS | wp led | LAN Activity LED
X13SAN-H-WOHS | wp temperature | CPU temperature
X13SAN-H-WOHS | wp temperature | System temperature
X13SAN-H-WOHS | wp temperature | Peripheral temperature
X13SAN-H-WOHS | wp temperature | PCH temperature
X13SAN-H-WOHS | wp temperature | CPU thermal trip support
X13SAN-H-WOHS | other features | RoHS
X13SAN-E-WOHS | pc health monitoring | Vcore
X13SAN-E-WOHS | pc health monitoring | Vmem
X13SAN-E-WOHS | pc health monitoring | +1.05V
X13SAN-E-WOHS | pc health monitoring | +1.8V PCH
X13SAN-E-WOHS | pc health monitoring | +3.3V
X13SAN-E-WOHS | pc health monitoring | +3.3V standby
X13SAN-E-WOHS | pc health monitoring | +5V
X13SAN-E-WOHS | pc health monitoring | +12V
X13SAN-E-WOHS | pc health monitoring | VBAT
X13SAN-E-WOHS | wp led | Power LED
X13SAN-E-WOHS | wp led | HDD Activity LED
X13SAN-E-WOHS | wp led | LAN Activity LED
X13SAN-E-WOHS | wp temperature | CPU temperature
X13SAN-E-WOHS | wp temperature | System temperature
X13SAN-E-WOHS | wp temperature | Peripheral temperature
X13SAN-E-WOHS | wp temperature | PCH temperature
X13SAN-E-WOHS | wp temperature | CPU thermal trip support
X13SAN-E-WOHS | other features | RoHS
X13SAN-L-WOHS | pc health monitoring | Vcore
X13SAN-L-WOHS | pc health monitoring | Vmem
X13SAN-L-WOHS | pc health monitoring | +1.05V
X13SAN-L-WOHS | pc health monitoring | +1.8V PCH
X13SAN-L-WOHS | pc health monitoring | +3.3V
X13SAN-L-WOHS | pc health monitoring | +3.3V standby
X13SAN-L-WOHS | pc health monitoring | +5V
X13SAN-L-WOHS | pc health monitoring | +12V
X13SAN-L-WOHS | pc health monitoring | VBAT
X13SAN-L-WOHS | wp led | Power LED
X13SAN-L-WOHS | wp led | HDD Activity LED
X13SAN-L-WOHS | wp led | LAN Activity LED
X13SAN-L-WOHS | wp temperature | CPU temperature
X13SAN-L-WOHS | wp temperature | System temperature
X13SAN-L-WOHS | wp temperature | Peripheral temperature
X13SAN-L-WOHS | wp temperature | PCH temperature
X13SAN-L-WOHS | wp temperature | CPU thermal trip support
X13SAN-L-WOHS | other features | RoHS
X13SAN-C-WOHS | pc health monitoring | Vcore
X13SAN-C-WOHS | pc health monitoring | Vmem
X13SAN-C-WOHS | pc health monitoring | +1.05V
X13SAN-C-WOHS | pc health monitoring | +1.8V PCH
X13SAN-C-WOHS | pc health monitoring | +3.3V
X13SAN-C-WOHS | pc health monitoring | +3.3V standby
X13SAN-C-WOHS | pc health monitoring | +5V
X13SAN-C-WOHS | pc health monitoring | +12V
X13SAN-C-WOHS | pc health monitoring | VBAT
X13SAN-C-WOHS | wp led | Power LED
X13SAN-C-WOHS | wp led | HDD Activity LED
X13SAN-C-WOHS | wp led | LAN Activity LED
X13SAN-C-WOHS | wp temperature | CPU temperature
X13SAN-C-WOHS | wp temperature | System temperature
X13SAN-C-WOHS | wp temperature | Peripheral temperature
X13SAN-C-WOHS | wp temperature | PCH temperature
X13SAN-C-WOHS | wp temperature | CPU thermal trip support
X13SAN-C-WOHS | other features | RoHS
X13SRN-H-WOHS | pc health monitoring | Vcore
X13SRN-H-WOHS | pc health monitoring | Vmem
X13SRN-H-WOHS | pc health monitoring | +1.05V
X13SRN-H-WOHS | pc health monitoring | +1.8V PCH
X13SRN-H-WOHS | pc health monitoring | +3.3V
X13SRN-H-WOHS | pc health monitoring | +3.3V standby
X13SRN-H-WOHS | pc health monitoring | +5V
X13SRN-H-WOHS | pc health monitoring | +12V
X13SRN-H-WOHS | pc health monitoring | VBAT
X13SRN-H-WOHS | wp led | Power LED
X13SRN-H-WOHS | wp led | HDD Activity LED
X13SRN-H-WOHS | wp led | LAN Activity LED
X13SRN-H-WOHS | wp temperature | CPU temperature
X13SRN-H-WOHS | wp temperature | System temperature
X13SRN-H-WOHS | wp temperature | Peripheral temperature
X13SRN-H-WOHS | wp temperature | PCH temperature
X13SRN-H-WOHS | wp temperature | CPU thermal trip support
X13SRN-H-WOHS | other features | RoHS
X13SRN-E-WOHS | pc health monitoring | Vcore
X13SRN-E-WOHS | pc health monitoring | Vmem
X13SRN-E-WOHS | pc health monitoring | +1.05V
X13SRN-E-WOHS | pc health monitoring | +1.8V PCH
X13SRN-E-WOHS | pc health monitoring | +3.3V
X13SRN-E-WOHS | pc health monitoring | +3.3V standby
X13SRN-E-WOHS | pc health monitoring | +5V
X13SRN-E-WOHS | pc health monitoring | +12V
X13SRN-E-WOHS | pc health monitoring | VBAT
X13SRN-E-WOHS | wp led | Power LED
X13SRN-E-WOHS | wp led | HDD Activity LED
X13SRN-E-WOHS | wp led | LAN Activity LED
X13SRN-E-WOHS | wp temperature | CPU temperature
X13SRN-E-WOHS | wp temperature | System temperature
X13SRN-E-WOHS | wp temperature | Peripheral temperature
X13SRN-E-WOHS | wp temperature | PCH temperature
X13SRN-E-WOHS | wp temperature | CPU thermal trip support
X13SRN-E-WOHS | other features | RoHS
X13SRN-E | pc health monitoring | Vcore
X13SRN-E | pc health monitoring | Vmem
X13SRN-E | pc health monitoring | +1.05V
X13SRN-E | pc health monitoring | +1.8V PCH
X13SRN-E | pc health monitoring | +3.3V
X13SRN-E | pc health monitoring | +3.3V standby
X13SRN-E | pc health monitoring | +5V
X13SRN-E | pc health monitoring | +12V
X13SRN-E | pc health monitoring | VBAT
X13SRN-E | wp led | Power LED
X13SRN-E | wp led | HDD Activity LED
X13SRN-E | wp led | LAN Activity LED
X13SRN-E | wp temperature | CPU temperature
X13SRN-E | wp temperature | System temperature
X13SRN-E | wp temperature | Peripheral temperature
X13SRN-E | wp temperature | PCH temperature
X13SRN-E | wp temperature | CPU thermal trip support
X13SRN-E | other features | RoHS
X13SRN-H | pc health monitoring | Vcore
X13SRN-H | pc health monitoring | Vmem
X13SRN-H | pc health monitoring | +1.05V
X13SRN-H | pc health monitoring | +1.8V PCH
X13SRN-H | pc health monitoring | +3.3V
X13SRN-H | pc health monitoring | +3.3V standby
X13SRN-H | pc health monitoring | +5V
X13SRN-H | pc health monitoring | +12V
X13SRN-H | pc health monitoring | VBAT
X13SRN-H | wp led | Power LED
X13SRN-H | wp led | HDD Activity LED
X13SRN-H | wp led | LAN Activity LED
X13SRN-H | wp temperature | CPU temperature
X13SRN-H | wp temperature | System temperature
X13SRN-H | wp temperature | Peripheral temperature
X13SRN-H | wp temperature | PCH temperature
X13SRN-H | wp temperature | CPU thermal trip support
X13SRN-H | other features | RoHS
X13DEG-R | pc health monitoring | VBAT
X13DEG-R | pc health monitoring | +5V standby
X13DEG-R | pc health monitoring | +5V
X13DEG-R | pc health monitoring | +3.3V
X13DEG-R | pc health monitoring | +12V
X13DEG-R | pc health monitoring | System level control
X13DEG-R | pc health monitoring | Supports system management utility
X13DEG-R | pc health monitoring | Monitors CPU voltages
X13DEG-R | pc health monitoring | Memory Voltages
X13DEG-R | pc health monitoring | Chipset Voltage
X13DEG-R | pc health monitoring | Chassis intrusion header
X13DEG-R | wp led | UID/Remote UID
X13DEG-R | wp led | CPU / System Overheat LED
X13DEG-R | wp temperature | Monitoring for CPU and chassis environment
X13DEG-R | wp temperature | CPU thermal trip support
X13DEG-R | wp temperature | PECI
X13DEG-R | other thermal control | Fan speed control
X13DEG-R | other features | UID
X13DEG-R | other features | Node Manager Support
X13DEG-R | other features | M.2 NGFF connector
X13DEG-R | other features | Control of power-on for recovery from AC power loss
X13DEG-R | other features | Chassis intrusion detection
X13DEG-R | other features | ACPI power management
X13SAE | pc health monitoring | VBAT
X13SAE-F | pc health monitoring | VBAT
X13SAE | pc health monitoring | System temperature
X13SAE-F | pc health monitoring | System temperature
X13SAE | wp led | Power LED
X13SAE-F | wp led | Power LED
X13SAE | other thermal control | Overheat LED indication
X13SAE-F | other thermal control | Overheat LED indication
X13SAE | other thermal control | Fan speed control
X13SAE-F | other thermal control | Fan speed control
X13SAE | other features | CPU thermal trip support for processor protection
X13SAE-F | other features | CPU thermal trip support for processor protection
X13SAE | pc health monitoring | CPU thermal trip support
X13SAE-F | pc health monitoring | CPU thermal trip support
X13SAE | pc health monitoring | CPU temperature
X13SAE-F | pc health monitoring | CPU temperature
X13SAE | other features | Control of power-on for recovery from AC power loss
X13SAE-F | other features | Control of power-on for recovery from AC power loss
X13SAE | other features | Chassis intrusion detection
X13SAE-F | other features | Chassis intrusion detection
X13SAE | wp led | Catastrophic Error LED
X13SAE-F | wp led | Catastrophic Error LED
X13SAE | other features | ATX Power connector
X13SAE-F | other features | ATX Power connector
X13SAE | other features | ACPI power management
X13SAE-F | other features | ACPI power management
X13SAE | other features | 8-pin 12v DC power connector
X13SAE-F | other features | 8-pin 12v DC power connector
X13SAE | pc health monitoring | 3.3V standby
X13SAE-F | pc health monitoring | 3.3V standby
X13SAE | pc health monitoring | 1.05 (PCH)
X13SAE-F | pc health monitoring | 1.05 (PCH)
X13SAE | pc health monitoring | +5V standby
X13SAE-F | pc health monitoring | +5V standby
X13SAE | pc health monitoring | +5V
X13SAE-F | pc health monitoring | +5V
X13SAE | pc health monitoring | +3.3V
X13SAE-F | pc health monitoring | +3.3V
X13SAE | pc health monitoring | +12V
X13SAE-F | pc health monitoring | +12V
X13SAE | pc health monitoring | +1.8V PCH
X13SAE-F | pc health monitoring | +1.8V PCH
X13SEB-TF | pc health monitoring | VBAT
X13SEB-TF | pc health monitoring | +5V standby
X13SEB-TF | pc health monitoring | +5V
X13SEB-TF | pc health monitoring | +3.3V
X13SEB-TF | pc health monitoring | +12V
X13SEB-TF | pc health monitoring | System level control
X13SEB-TF | pc health monitoring | Supports system management utility
X13SEB-TF | pc health monitoring | Monitors CPU voltages
X13SEB-TF | pc health monitoring | Chipset Voltage
X13SEB-TF | wp led | UID/Remote UID
X13SEB-TF | wp led | CPU / System Overheat LED
X13SEB-TF | wp temperature | Monitoring for CPU and chassis environment
X13SEB-TF | wp temperature | CPU thermal trip support
X13SEB-TF | wp temperature | Thermal Monitor 2 (TM2) support
X13SEB-TF | wp temperature | PECI
X13SEB-TF | other thermal control | Fan speed control
X13SEB-TF | other features | WOL
X13SEB-TF | other features | UID
X13SEB-TF | other features | Node Manager Support
X13SEB-TF | other features | M.2 NGFF connector
X13SEB-TF | other features | Control of power-on for recovery from AC power loss
X13SEB-TF | other features | ACPI power management
X13SEW-TF-OS1 | pc health monitoring | VBAT
X13SEW-TF-OS1 | pc health monitoring | 6 -fan status
X13SEW-TF-OS1 | pc health monitoring | +5V standby
X13SEW-TF-OS1 | pc health monitoring | +5V
X13SEW-TF-OS1 | pc health monitoring | +3.3V
X13SEW-TF-OS1 | pc health monitoring | +12V
X13SEW-TF-OS1 | pc health monitoring | System level control
X13SEW-TF-OS1 | pc health monitoring | Supports system management utility
X13SEW-TF-OS1 | pc health monitoring | Monitors CPU voltages
X13SEW-TF-OS1 | pc health monitoring | Memory Voltages
X13SEW-TF-OS1 | pc health monitoring | Chipset Voltage
X13SEW-TF-OS1 | pc health monitoring | Chassis intrusion header
X13SEW-TF-OS1 | wp led | UID/Remote UID
X13SEW-TF-OS1 | wp led | CPU / System Overheat LED
X13SEW-TF-OS1 | wp temperature | Monitoring for CPU and chassis environment
X13SEW-TF-OS1 | wp temperature | CPU thermal trip support
X13SEW-TF-OS1 | wp temperature | Thermal Monitor 2 (TM2) support
X13SEW-TF-OS1 | wp temperature | PECI
X13SEW-TF-OS1 | other thermal control | 6 fans with tachometer status monitoring
X13SEW-TF-OS1 | other thermal control | Fan speed control
X13SEW-TF-OS1 | other thermal control | Overheat LED indication
X13SEW-TF-OS1 | other features | WOL
X13SEW-TF-OS1 | other features | UID
X13SEW-TF-OS1 | other features | Node Manager Support
X13SEW-TF-OS1 | other features | M.2 NGFF connector
X13SEW-TF-OS1 | other features | Control of power-on for recovery from AC power loss
X13SEW-TF-OS1 | other features | ACPI power management
X13DEG-D | pc health monitoring | VBAT
X13DEG-D | pc health monitoring | 5 -fan status
X13DEG-D | pc health monitoring | +5V standby
X13DEG-D | pc health monitoring | +5V
X13DEG-D | pc health monitoring | +3.3V
X13DEG-D | pc health monitoring | +12V
X13DEG-D | pc health monitoring | System level control
X13DEG-D | pc health monitoring | Supports system management utility
X13DEG-D | pc health monitoring | Monitors CPU voltages
X13DEG-D | pc health monitoring | Memory Voltages
X13DEG-D | pc health monitoring | Chipset Voltage
X13DEG-D | pc health monitoring | Chassis intrusion header
X13DEG-D | wp led | UID/Remote UID
X13DEG-D | wp led | CPU / System Overheat LED
X13DEG-D | wp temperature | Monitoring for CPU and chassis environment
X13DEG-D | wp temperature | CPU thermal trip support
X13DEG-D | wp temperature | Thermal Monitor 2 (TM2) support
X13DEG-D | wp temperature | PECI
X13DEG-D | other thermal control | 5 fans with tachometer status monitoring
X13DEG-D | other thermal control | Fan speed control
X13DEG-D | other thermal control | Overheat LED indication
X13DEG-D | other features | UID
X13DEG-D | other features | Node Manager Support
X13DEG-D | other features | M.2 NGFF connector
X13DEG-D | other features | Control of power-on for recovery from AC power loss
X13DEG-D | other features | Chassis intrusion detection
X13DEG-D | other features | ACPI power management

## BIOS
MB Model | type | brand | romSizeMB | features
X13SEM-F | AMI UEFI | AMI |  | ACPI 6.4; SMBIOS 3.5; UEFI 2.8 or above
X13SEM-TF | AMI UEFI | AMI |  | ACPI 6.4; SMBIOS 3.5; UEFI 2.8 or above
B13SEE-CPU-25G | AMI UEFI | AMI | 32 | ACPI 6.4; SMBIOS 2.8/3.5; UEFI 2.8A; Plug and Play (PnP); PCI FW 3.2
X13SEW-F | AMI UEFI | AMI |  | ACPI 6.4; SMBIOS 3.5; UEFI 2.8 or above
X13SEW-TF | AMI UEFI | AMI |  | ACPI 6.4; SMBIOS 3.5; UEFI 2.8 or above
X13SEDW-F | AMI UEFI | AMI |  | ACPI 6.4; SMBIOS 3.5; UEFI 2.8 or above
X13SET-G | AMI UEFI | AMI |  | ACPI 6.4; SMBIOS 3.5; UEFI 2.8 or above
X13SET-GC | AMI UEFI | AMI |  | ACPI 6.4; SMBIOS 3.5; UEFI 2.8 or above
X13SET-PT | AMI UEFI | AMI |  | ACPI 6.4; SMBIOS 3.5; UEFI 2.8 or above
X13SEFR-A | AMI UEFI | AMI |  | ACPI 6.4; SMBIOS 3.5; UEFI 2.8 or above
X13SEI-F | AMI UEFI | AMI |  | ACPI 6.4; SMBIOS 3.5; UEFI 2.8 or above
X13SEI-TF | AMI UEFI | AMI |  | ACPI 6.4; SMBIOS 3.5; UEFI 2.8 or above
X13SEED-F | AMI UEFI | AMI | 32 | ACPI 6.4; SMBIOS 2.8/3.5; UEFI 2.8A; Plug and Play (PnP); PCI FW 3.2
X13SEED-SF | AMI UEFI | AMI | 32 | ACPI 6.4; SMBIOS 2.8/3.5; UEFI 2.8A; Plug and Play (PnP); PCI FW 3.2
X13SEVR-SP13F | AMI UEFI | AMI | 32 | ACPI 6.5; SMBIOS 3.6; UEFI 2.9; Plug and Play (PnP); PCI FW 3.3
X13DEM | AMI UEFI | AMI | 64 | ACPI 6.4; SMBIOS 2.8/3.5; UEFI 2.8A; Plug and Play (PnP); PCI FW 3.2
X13DDW-A | AMI UEFI | AMI | 64 | ACPI 6.4; SMBIOS 2.8/3.5; UEFI 2.8A; Plug and Play (PnP); PCI FW 3.2
B13DET | AMI UEFI | AMI | 32 | ACPI 6.4; SMBIOS 2.8/3.5; UEFI 2.8A; Plug and Play (PnP); PCI FW 3.2
B13DEE | AMI UEFI | AMI | 32 | ACPI 6.4; SMBIOS 2.8/3.5; UEFI 2.8A; Plug and Play (PnP); PCI FW 3.2
X13DSF-A | AMI UEFI | AMI | 32 | ACPI 6.4; SMBIOS 2.8/3.5; UEFI 2.8A; Plug and Play (PnP); PCI FW 3.2
X13DEI | AMI UEFI | AMI | 32 | ACPI 6.4; SMBIOS 2.8/3.5; UEFI 2.8A; Plug and Play (PnP); PCI FW 3.2
X13DEI-T | AMI UEFI | AMI | 32 | ACPI 6.4; SMBIOS 2.8/3.5; UEFI 2.8A; Plug and Play (PnP); PCI FW 3.2
X13DET-B | AMI UEFI | AMI | 32 | ACPI 6.4; SMBIOS 2.8/3.5; UEFI 2.8A; Plug and Play (PnP); PCI FW 3.2
X13DEG-OA | AMI UEFI | AMI | 64 | ACPI 6.4; SMBIOS 2.8/3.5; UEFI 2.8A; Plug and Play (PnP); PCI FW 3.2
X13DEG-OAD | AMI UEFI | AMI | 64 | ACPI 6.4; SMBIOS 2.8/3.5; UEFI 2.8A; Plug and Play (PnP); PCI FW 3.2
X13DEG-M | AMI UEFI | AMI | 32 | ACPI 6.4; SMBIOS 2.8/3.5; UEFI 2.8A; Plug and Play (PnP); PCI FW 3.2
X13DEG-MA | AMI UEFI | AMI | 32 | ACPI 6.4; SMBIOS 2.8/3.5; UEFI 2.8A; Plug and Play (PnP); PCI FW 3.2
X13DGU | AMI UEFI | AMI | 64 | ACPI 6.4; SMBIOS 2.8/3.5; UEFI 2.8A; Plug and Play (PnP); PCI FW 3.2
X13OEI-CPU | AMI UEFI | AMI | 64 | ACPI 6.4; SMBIOS 2.8/3.5; UEFI 2.8A; Plug and Play (PnP); PCI FW 3.2
X13QEH+ | AMI UEFI | AMI | 64 | ACPI 6.4; SMBIOS 2.8/3.5; UEFI 2.8A; Plug and Play (PnP); PCI FW 3.2
X13DEH | AMI UEFI | AMI | 32 | ACPI 6.4; SMBIOS 2.8/3.5; UEFI 2.8A; Plug and Play (PnP); PCI FW 3.2
B13SEG | AMI UEFI | AMI | 32 | ACPI 6.4; SMBIOS 2.8/3.5; UEFI 2.8A; Plug and Play (PnP); PCI FW 3.2
X13DEG-PVC | AMI UEFI | AMI | 64 | ACPI 6.4; SMBIOS 2.8/3.5; UEFI 2.8A; Plug and Play (PnP); PCI FW 3.2
X13SCD-F | AMI UEFI | AMI | 32 | ACPI 6.4; SMBIOS 3.5; UEFI 2.8; Plug and Play (PnP); PCI FW 3.3
B4SC1-CPU | AMI UEFI | AMI | 32 | ACPI 6.4; SMBIOS 3.5; UEFI 2.8; Plug and Play (PnP); PCI FW 3.3
X13SCW-F | AMI UEFI | AMI | 32 | ACPI 6.4; SMBIOS 3.5; UEFI 2.8; Plug and Play (PnP); PCI FW 3.3
X13SCL-IF | AMI UEFI | AMI | 32 | ACPI 6.4; SMBIOS 3.5; UEFI 2.8; Plug and Play (PnP); PCI FW 3.3
X13SCL-F | AMI UEFI | AMI | 32 | ACPI 6.4; SMBIOS 3.5; UEFI 2.8; Plug and Play (PnP); PCI FW 3.3
X13SCH-F | AMI UEFI | AMI | 32 | ACPI 6.4; SMBIOS 3.5; UEFI 2.8; Plug and Play (PnP); PCI FW 3.3
X13SCH-SYS | AMI UEFI | AMI | 32 | ACPI 6.4; SMBIOS 3.5; UEFI 2.8; Plug and Play (PnP); PCI FW 3.3
X13SCH-LN4F | AMI UEFI | AMI | 32 | ACPI 6.4; SMBIOS 3.5; UEFI 2.8; Plug and Play (PnP); PCI FW 3.3
X13DEG-R | AMI UEFI | AMI | 32 | ACPI 6.4; SMBIOS 2.8/3.5; UEFI 2.8A; Plug and Play (PnP); PCI FW 3.2
X13DEG-QT | AMI UEFI | AMI | 32 | ACPI 6.4; SMBIOS 2.8/3.5; UEFI 2.8A; Plug and Play (PnP); PCI FW 3.2
X13DAI-T | AMI UEFI | AMI | 32 | ACPI 6.4; SMBIOS 2.8/3.5; UEFI 2.8A; Plug and Play (PnP); PCI FW 3.2
X13SAE | SPI Flash with AMI BIOS | AMI | 32 | ACPI 6.0;Plug and Play (PnP);BIOS rescue hot keys;Riser card auto-detection support;SMBIOS 3.0 or later
X13SAE-F | SPI Flash with AMI BIOS | AMI | 32 | ACPI 6.0;Plug and Play (PnP);BIOS rescue hot keys;Riser card auto-detection support;SMBIOS 3.0 or later
X13SWA-TF | SPI Flash with AMI BIOS | AMI | 32 | ACPI 6.0;Plug and Play (PnP);BIOS rescue hot keys;Riser card auto-detection support;SMBIOS 3.0 or later
X13SRA-TF | SPI Flash with AMI BIOS | AMI | 32 | ACPI 6.0;Plug and Play (PnP);BIOS rescue hot keys;Riser card auto-detection support;SMBIOS 3.0 or later
B4SA1-CPU | SPI Flash with AMI BIOS | AMI | 32 | ACPI 6.0;Plug and Play (PnP);BIOS rescue hot keys;Riser card auto-detection support;SMBIOS 3.0 or later
X13SAQ | AMI UEFI | AMI |  | ACPI 6.1;SMBIOS 3.0 or later;PCI FW 3.0;UEFI 2.7;RTC (Real Time Clock) Wakeup
X13SAV-LVDS | AMI UEFI | AMI |  | ACPI 6.1;SMBIOS 3.0 or later;PCI FW 3.0;UEFI 2.7;RTC (Real Time Clock) Wakeup
X13SAV-PS | AMI UEFI | AMI |  | ACPI 6.1;SMBIOS 3.0 or later;PCI FW 3.0;UEFI 2.7;RTC (Real Time Clock) Wakeup
X13SAZ-Q | AMI UEFI | AMI |  | ACPI 6.1;SMBIOS 3.0 or later;PCI FW 3.0;UEFI 2.7;RTC (Real Time Clock) Wakeup
X13SAZ-F | AMI UEFI | AMI |  | ACPI 6.1;SMBIOS 3.0 or later;PCI FW 3.0;UEFI 2.7;RTC (Real Time Clock) Wakeup
X13SAW-TLN4F | AMI UEFI | AMI |  | ACPI 6.1;SMBIOS 3.0 or later;PCI FW 3.0;UEFI 2.7;RTC (Real Time Clock) Wakeup
X13SAW-F | AMI UEFI | AMI |  | ACPI 6.1;SMBIOS 3.0 or later;PCI FW 3.0;UEFI 2.7;RTC (Real Time Clock) Wakeup
X13SAN-H | AMI UEFI | AMI |  | ACPI 6.4;SMBIOS 3.5 or later;UEFI 2.8;PCI FW 3.0;RTC (Real Time Clock) Wakeup
X13SAN-E | AMI UEFI | AMI |  | ACPI 6.4;SMBIOS 3.5 or later;UEFI 2.8;PCI FW 3.0;RTC (Real Time Clock) Wakeup
X13SAN-L | AMI UEFI | AMI |  | ACPI 6.4;SMBIOS 3.5 or later;UEFI 2.8;PCI FW 3.0;RTC (Real Time Clock) Wakeup
X13SAN-C | AMI UEFI | AMI |  | ACPI 6.4;SMBIOS 3.5 or later;UEFI 2.8;PCI FW 3.0;RTC (Real Time Clock) Wakeup
X13SAN-H-WOHS | AMI UEFI | AMI |  | ACPI 6.4;SMBIOS 3.5 or later;UEFI 2.8;PCI FW 3.0;RTC (Real Time Clock) Wakeup
X13SAN-E-WOHS | AMI UEFI | AMI |  | ACPI 6.4;SMBIOS 3.5 or later;UEFI 2.8;PCI FW 3.0;RTC (Real Time Clock) Wakeup
X13SAN-L-WOHS | AMI UEFI | AMI |  | ACPI 6.4;SMBIOS 3.5 or later;UEFI 2.8;PCI FW 3.0;RTC (Real Time Clock) Wakeup
X13SAN-C-WOHS | AMI UEFI | AMI |  | ACPI 6.4;SMBIOS 3.5 or later;UEFI 2.8;PCI FW 3.0;RTC (Real Time Clock) Wakeup
X13SRN-H | AMI UEFI | AMI |  | ACPI 6.4;SMBIOS 3.5 or later;UEFI 2.8B;PCI FW 3.3;RTC (Real Time Clock) Wakeup
X13SRN-E | AMI UEFI | AMI |  | ACPI 6.4;SMBIOS 3.5 or later;UEFI 2.8B;PCI FW 3.3;RTC (Real Time Clock) Wakeup
X13SRN-H-WOHS | AMI UEFI | AMI |  | ACPI 6.4;SMBIOS 3.5 or later;UEFI 2.8B;PCI FW 3.3;RTC (Real Time Clock) Wakeup
X13SRN-E-WOHS | AMI UEFI | AMI |  | ACPI 6.4;SMBIOS 3.5 or later;UEFI 2.8B;PCI FW 3.3;RTC (Real Time Clock) Wakeup
X13SAE | SPI Flash with AMI BIOS | AMI | 32 | ACPI 6.0;Plug and Play (PnP);BIOS rescue hot keys;Riser card auto-detection support;SMBIOS 3.0 or later
X13SAE-F | SPI Flash with AMI BIOS | AMI | 32 | ACPI 6.0;Plug and Play (PnP);BIOS rescue hot keys;Riser card auto-detection support;SMBIOS 3.0 or later
X13SEW-TF-OS1 | AMI UEFI | AMI |  | ACPI 6.4; SMBIOS 3.5; UEFI 2.8 or above
X13DEG-D | AMI UEFI | AMI | 32 | ACPI 6.4; SMBIOS 2.8/3.5; UEFI 2.8A; Plug and Play (PnP); PCI FW 3.2

## Optional Parts
MB Model | Name | partNumber | quantity | description | partsType
X13SEW-F | SATA cable | CBL-0044L | 2 | 57.5 cm SATA FLAT S-S PBF | Bulk Parts
X13SEW-F | CPU carrier | SKT-1424L-001B-FXC | 1 | CPU carrier for 4th Gen Intel® Xeon® Scalable processors (MCC) | Bulk Parts
X13SEW-F | CPU carrier | SKT-1333L-0000-FXC | 1 | CPU carrier for 4th Gen Intel® Xeon® Scalable processors (XCC) | Bulk Parts
X13SEW-F | SATA cable | CBL-0044L | 2 | 57.5 cm SATA FLAT S-S PBF | Retail Parts
X13SEW-F | CPU carrier | SKT-1424L-001B-FXC | 1 | CPU carrier for 4th Gen Intel® Xeon® Scalable processors (MCC) | Retail Parts
X13SEW-F | CPU carrier | SKT-1333L-0000-FXC | 1 | CPU carrier for 4th Gen Intel® Xeon® Scalable processors (XCC) | Retail Parts
X13SEW-F | QRG | MNL-2413-QRG | 1 | Quick Reference Guide | Retail Parts
X13SEW-F | TPM Security Module | AOM-TPM-9670V | 1 | SPI capable TPM 2.0 with Infineon 9670 controller with vertical form factor | Optional Parts
X13SEW-F | Active Heatsink | SNK-P0088AP4 | 1 | Active CPU Heatsink for 2U chassis | Optional Parts
X13SEW-F | Active Heatsink | SNK-P0090AP4 | 1 | Active CPU Heatsink for 4U chassis | Optional Parts
X13SEW-F | Passive heatsink | SNK-P0087P | 1 | Passive CPU Heatsink for 1U chassis | Optional Parts
X13SEW-F | Passive heatsink | SNK-P0088P | 1 | Passive CPU Heatsink for 2U chassis | Optional Parts
X13SEW-TF | SATA cable | CBL-0044L | 2 | 57.5 cm SATA FLAT S-S PBF | Bulk Parts
X13SEW-TF | CPU carrier | SKT-1424L-001B-FXC | 1 | CPU carrier for 4th Gen Intel® Xeon® Scalable processors (MCC) | Bulk Parts
X13SEW-TF | CPU carrier | SKT-1333L-0000-FXC | 1 | CPU carrier for 4th Gen Intel® Xeon® Scalable processors (XCC) | Bulk Parts
X13SEW-TF | SATA cable | CBL-0044L | 2 | 57.5 cm SATA FLAT S-S PBF | Retail Parts
X13SEW-TF | CPU carrier | SKT-1424L-001B-FXC | 1 | CPU carrier for 4th Gen Intel® Xeon® Scalable processors (MCC) | Retail Parts
X13SEW-TF | CPU carrier | SKT-1333L-0000-FXC | 1 | CPU carrier for 4th Gen Intel® Xeon® Scalable processors (XCC) | Retail Parts
X13SEW-TF | QRG | MNL-2413-QRG | 1 | Quick Reference Guide | Retail Parts
X13SEW-TF | TPM Security Module | AOM-TPM-9670V | 1 | SPI capable TPM 2.0 with Infineon 9670 controller with vertical form factor | Optional Parts
X13SEW-TF | Active Heatsink | SNK-P0088AP4 | 1 | Active CPU Heatsink for 2U chassis | Optional Parts
X13SEW-TF | Active Heatsink | SNK-P0090AP4 | 1 | Active CPU Heatsink for 4U chassis | Optional Parts
X13SEW-TF | Passive heatsink | SNK-P0087P | 1 | Passive CPU Heatsink for 1U chassis | Optional Parts
X13SEW-TF | Passive heatsink | SNK-P0088P | 1 | Passive CPU Heatsink for 2U chassis | Optional Parts
X13SEDW-F | TPM Security Module | AOM-TPM-9670V | 1 | SPI capable TPM 2.0 with Infineon 9670 controller with vertical form factor | Optional Parts
X13SEDW-F | TPM Security Module | AOM-TPM-9672V | 1 | SPIcapable TPM 2.0 with Infineon 9672 controller with vertical form factor | Optional Parts
X13SEDW-F | CPU carrier | SKT-1424L-001B-FXC | 1 | CPU carrier for 4th Gen Intel® Xeon® Scalable processors (MCC) | Bulk Parts
X13SEDW-F | CPU carrier | SKT-1333L-0000-FXC | 1 | CPU carrier for 4th Gen Intel® Xeon® Scalable processors (XCC) | Bulk Parts
X13SET-G | TPM Security Module | AOM-TPM-9670V | 1 | SPI capable TPM 2.0 with Infineon 9670 controller with vertical form factor | Optional Parts
X13SET-GC | TPM Security Module | AOM-TPM-9670V | 1 | SPI capable TPM 2.0 with Infineon 9670 controller with vertical form factor | Optional Parts
X13SET-PT | TPM Security Module | AOM-TPM-9670H | 1 | SPI capable TPM 2.0 with Infineon 9670 controller with horizontal form factor | Optional Parts
X13SEFR-A | TPM Security Module | AOM-TPM-9670H | 1 | SPI capable TPM 2.0 with Infineon 9670 controller with horizontal form factor | Optional Parts
X13SEFR-A | TPM Security Module | AOM-TPM-9670V | 1 | SPI capable TPM 2.0 with Infineon 9670 controller with vertical form factor | Optional Parts
X13SEI-F | SATA cable | CBL-0044L | 2 | 57.5 cm SATA FLAT S-S PBF | Bulk Parts
X13SEI-F | CPU carrier | SKT-1424L-001B-FXC | 1 | CPU carrier for 4th Gen Intel® Xeon® Scalable processors (MCC) | Bulk Parts
X13SEI-F | CPU carrier | SKT-1333L-0000-FXC | 1 | CPU carrier for 4th Gen Intel® Xeon® Scalable processors (XCC) | Bulk Parts
X13SEI-F | I/O Shield | MCP-260-00042-1N | 1 | STD I/O Shield for X13SEI-TF/-F with EMI Gasket | Bulk Parts
X13SEI-F | SATA cable | CBL-0044L | 2 | 57.5 cm SATA FLAT S-S PBF | Retail Parts
X13SEI-F | CPU carrier | SKT-1424L-001B-FXC | 1 | CPU carrier for 4th Gen Intel® Xeon® Scalable processors (MCC) | Retail Parts
X13SEI-F | CPU carrier | SKT-1333L-0000-FXC | 1 | CPU carrier for 4th Gen Intel® Xeon® Scalable processors (XCC) | Retail Parts
X13SEI-F | QRG | MNL-2450-QRG | 1 | Quick Reference Guide | Retail Parts
X13SEI-F | I/O Shield | MCP-260-00042-1N | 1 | STD I/O Shield for X13SEI-TF/-F with EMI Gasket | Retail Parts
X13SEI-F | TPM Security Module | AOM-TPM-9670V | 1 | SPI capable TPM 2.0 with Infineon 9670 controller with vertical form factor | Optional Parts
X13SEI-F | Active Heatsink | SNK-P0088AP4 | 1 | Active CPU Heatsink for 2U chassis | Optional Parts
X13SEI-F | Active Heatsink | SNK-P0090AP4 | 1 | Active CPU Heatsink for 4U chassis | Optional Parts
X13SEI-F | Passive heatsink | SNK-P0087P | 1 | Passive CPU Heatsink for 1U chassis | Optional Parts
X13SEI-F | Passive heatsink | SNK-P0088P | 1 | Passive CPU Heatsink for 2U chassis | Optional Parts
X13SEI-TF | SATA cable | CBL-0044L | 2 | 57.5 cm SATA FLAT S-S PBF | Bulk Parts
X13SEI-TF | CPU carrier | SKT-1424L-001B-FXC | 1 | CPU carrier for 4th Gen Intel® Xeon® Scalable processors (MCC) | Bulk Parts
X13SEI-TF | CPU carrier | SKT-1333L-0000-FXC | 1 | CPU carrier for 4th Gen Intel® Xeon® Scalable processors (XCC) | Bulk Parts
X13SEI-TF | I/O Shield | MCP-260-00042-1N | 1 | STD I/O Shield for X13SEI-TF/-F with EMI Gasket | Bulk Parts
X13SEI-TF | SATA cable | CBL-0044L | 2 | 57.5 cm SATA FLAT S-S PBF | Retail Parts
X13SEI-TF | CPU carrier | SKT-1424L-001B-FXC | 1 | Socket E E1B Carrier LGA 4677 w/shim SP MCC , DG1.0 , ROHS | Retail Parts
X13SEI-TF | CPU carrier | SKT-1333L-0000-FXC | 1 | Socket E LGA4677, E1A XCC carrier, DG 1.0,ROHS | Retail Parts
X13SEI-TF | QRG | MNL-2450-QRG | 1 | Quick Reference Guide | Retail Parts
X13SEI-TF | I/O Shield | MCP-260-00042-1N | 1 | STD I/O Shield for X13SEI-TF/-F with EMI Gasket | Retail Parts
X13SEI-TF | TPM Security Module | AOM-TPM-9670V | 1 | SPI capable TPM 2.0 with Infineon 9670 controller with vertical form factor | Optional Parts
X13SEI-TF | Active Heatsink | SNK-P0088AP4 | 1 | Active CPU Heatsink for 2U chassis | Optional Parts
X13SEI-TF | Active Heatsink | SNK-P0090AP4 | 1 | Active CPU Heatsink for 4U chassis | Optional Parts
X13SEI-TF | Passive heatsink | SNK-P0087P | 1 | Passive CPU Heatsink for 1U chassis | Optional Parts
X13SEI-TF | Passive heatsink | SNK-P0088P | 1 | Passive CPU Heatsink for 2U chassis | Optional Parts
X13SEM-F | SATA cable | CBL-0044L | 2 | 57.5 cm SATA FLAT S-S PBF | Bulk Parts
X13SEM-F | CPU carrier | SKT-1424L-001B-FXC | 1 | CPU carrier for 4th Gen Intel® Xeon® Scalable processors (MCC) | Bulk Parts
X13SEM-F | CPU carrier | SKT-1333L-0000-FXC | 1 | CPU carrier for 4th Gen Intel® Xeon® Scalable processors (XCC) | Bulk Parts
X13SEM-F | I/O Shield | MCP-260-00042-0N | 1 | STD I/O Shield for X13SEM-TF/-F with EMI Gasket | Bulk Parts
X13SEM-F | TPM Security Module | AOM-TPM-9670V | 1 | SPI capable TPM 2.0 with Infineon 9670 controller with vertical form factor | Optional Parts
X13SEM-F | SATA cable | CBL-0044L | 2 | 57.5 cm SATA FLAT S-S PBF | Retail Parts
X13SEM-F | CPU carrier | SKT-1424L-001B-FXC | 1 | CPU carrier for 4th Gen Intel® Xeon® Scalable processors (MCC) | Retail Parts
X13SEM-F | CPU carrier | SKT-1333L-0000-FXC | 1 | CPU carrier for 4th Gen Intel® Xeon® Scalable processors (XCC) | Retail Parts
X13SEM-F | I/O Shield | MCP-260-00042-0N | 1 | STD I/O Shield for X13SEM-TF/-F with EMI Gasket | Retail Parts
X13SEM-F | QRG | MNL-2408-QRG | 1 | Quick Reference Guide | Retail Parts
X13SEM-TF | SATA cable | CBL-0044L | 2 | 57.5 cm SATA FLAT S-S PBF | Bulk Parts
X13SEM-TF | CPU carrier | SKT-1424L-001B-FXC | 1 | CPU carrier for 4th Gen Intel® Xeon® Scalable processors (MCC) | Bulk Parts
X13SEM-TF | CPU carrier | SKT-1333L-0000-FXC | 1 | CPU carrier for 4th Gen Intel® Xeon® Scalable processors (XCC) | Bulk Parts
X13SEM-TF | I/O Shield | MCP-260-00042-0N | 1 | STD I/O Shield for X13SEM-TF/-F with EMI Gasket | Bulk Parts
X13SEM-TF | TPM Security Module | AOM-TPM-9670V | 1 | SPI capable TPM 2.0 with Infineon 9670 controller with vertical form factor | Optional Parts
X13SEM-TF | SATA cable | CBL-0044L | 2 | 57.5 cm SATA FLAT S-S PBF | Retail Parts
X13SEM-TF | CPU carrier | SKT-1424L-001B-FXC | 1 | CPU carrier for 4th Gen Intel® Xeon® Scalable processors (MCC) | Retail Parts
X13SEM-TF | CPU carrier | SKT-1333L-0000-FXC | 1 | CPU carrier for 4th Gen Intel® Xeon® Scalable processors (XCC) | Retail Parts
X13SEM-TF | I/O Shield | MCP-260-00042-0N | 1 | STD I/O Shield for X13SEM-TF/-F with EMI Gasket | Retail Parts
X13SEM-TF | QRG | MNL-2408-QRG | 1 | Quick Reference Guide | Retail Parts
X13DET-B | CPU carrier | SKT-1424L-001B-FXC | 2 | CPU carrier for 4th Gen Intel® Xeon® Scalable processors (MCC) | Bulk Parts
X13DET-B | CPU carrier | SKT-1333L-0000-FXC | 2 | CPU carrier for 4th Gen Intel® Xeon® Scalable processors (XCC) | Bulk Parts
X13DET-B | CPU carrier | SKT-1333L-0000-FXC | 2 | CPU carrier for 4th Gen Intel® Xeon® Scalable processors Max Series (HBM) | Bulk Parts
X13DET-B | TPM security module (optional, not included) | AOM-TPM-9670H | 1 | SPI capable TPM 2.0 with Infineon 9670 controller with horizontal form factor | Optional Parts
B13DET | CPU carrier | SKT-1424L-001B-FXC | 2 | CPU carrier for 4th Gen Intel® Xeon® Scalable processors (XCC) | Bulk Parts
B13DET | CPU carrier | SKT-1424L-001B-FXC | 2 | CPU carrier for 4th Gen Intel® Xeon® Scalable processors (MCC) | Bulk Parts
B13DET | CPU carrier | SKT-1333L-0000-FXC | 2 | CPU carrier for 4th Gen Intel® Xeon® Scalable processors Max Series (HBM) | Bulk Parts
B13DEE | CPU carrier | SKT-1424L-001B-FXC | 2 | CPU carrier for 4th Gen Intel® Xeon® Scalable processors (XCC) | Bulk Parts
B13DEE | CPU carrier | SKT-1424L-001B-FXC | 2 | CPU carrier for 4th Gen Intel® Xeon® Scalable processors (MCC) | Bulk Parts
B13DEE | CPU carrier | SKT-1333L-0000-FXC | 2 | CPU carrier for 4th Gen Intel® Xeon® Scalable processors Max Series (HBM) | Bulk Parts
X13DSF-A | CPU carrier | SKT-1424L-001B-FXC | 2 | CPU carrier for 4th Gen Intel® Xeon® Scalable processors (MCC) | Optional Parts
X13DSF-A | CPU carrier | SKT-1333L-0000-FXC | 2 | CPU carrier for 4th Gen Intel® Xeon® Scalable processors (XCC) | Optional Parts
X13DSF-A | TPM security module (optional, not included) | AOM-TPM-9670V | 1 | SPI capable TPM 2.0 with Infineon 9670 controller with vertical form factor | Optional Parts
X13DEI | CPU carrier | SKT-1333L-0000-FXC | 2 | CPU carrier for 4th Gen Intel® Xeon® Scalable processors (XCC) | Bulk Parts
X13DEI | CPU carrier | SKT-1424L-001B-LTS | 2 | CPU carrier for 4th Gen Intel® Xeon® Scalable processors (MCC) | Bulk Parts
X13DEI | SATA cable | CBL-0044L | 2 | 57.5 cm SATA FLAT S-S PBF | Bulk Parts
X13DEI | I/O Shield | MCP-260-00042-3N | 1 |  | Bulk Parts
X13DEI | CPU carrier | SKT-1333L-0000-FXC | 2 | CPU carrier for 4th Gen Intel® Xeon® Scalable processors (XCC) | Retail Parts
X13DEI | CPU carrier | SKT-1424L-001B-LTS | 2 | CPU carrier for 4th Gen Intel® Xeon® Scalable processors (MCC) | Retail Parts
X13DEI | SATA cable | CBL-0044L | 2 | 57.5 cm SATA FLAT S-S PBF | Retail Parts
X13DEI | I/O Shield | MCP-260-00042-3N | 1 |  | Retail Parts
X13DEI | QRG | MNL-2509-QRG | 1 | Motherboard Quick Reference Guide | Retail Parts
X13DEI | TPM security module (optional, not included) | AOM-TPM-9670V | 1 | SPI capable TPM 2.0 with Infineon 9670 controller with vertical form factor | Optional Parts
X13DEI | TPM security module (optional, not included) | AOM-TPM-9672V-FIPS | 1 | SPIcapable TPM 2.0 with Infineon 9672 controller with vertical form factor | Optional Parts
X13DEI | TPM security module (optional, not included) | AOM-TPM-9672V | 1 | SPIcapable TPM 2.0 with Infineon 9672 controller with vertical form factor | Optional Parts
X13DEI-T | CPU carrier | SKT-1333L-0000-FXC | 2 | CPU carrier for 4th Gen Intel® Xeon® Scalable processors (XCC) | Bulk Parts
X13DEI-T | CPU carrier | SKT-1424L-001B-LTS | 2 | CPU carrier for 4th Gen Intel® Xeon® Scalable processors (MCC) | Bulk Parts
X13DEI-T | SATA cable | CBL-0044L | 2 | 57.5 cm SATA FLAT S-S PBF | Bulk Parts
X13DEI-T | I/O Shield | MCP-260-00042-3N | 1 |  | Bulk Parts
X13DEI-T | CPU carrier | SKT-1333L-0000-FXC | 2 | CPU carrier for 4th Gen Intel® Xeon® Scalable processors (XCC) | Retail Parts
X13DEI-T | CPU carrier | SKT-1424L-001B-LTS | 2 | CPU carrier for 4th Gen Intel® Xeon® Scalable processors (MCC) | Retail Parts
X13DEI-T | SATA cable | CBL-0044L | 2 | 57.5 cm SATA FLAT S-S PBF | Retail Parts
X13DEI-T | I/O Shield | MCP-260-00042-3N | 1 |  | Retail Parts
X13DEI-T | QRG | MNL-2509-QRG | 1 | Motherboard Quick Reference Guide | Retail Parts
X13DEI-T | TPM security module (optional, not included) | AOM-TPM-9670V | 1 | SPI capable TPM 2.0 with Infineon 9670 controller with vertical form factor | Optional Parts
X13DEI-T | TPM security module (optional, not included) | AOM-TPM-9672V-FIPS | 1 | SPIcapable TPM 2.0 with Infineon 9672 controller with vertical form factor | Optional Parts
X13DEI-T | TPM security module (optional, not included) | AOM-TPM-9672V | 1 | SPIcapable TPM 2.0 with Infineon 9672 controller with vertical form factor | Optional Parts
B13SEE-CPU-25G | CPU carrier | SKT-1424L-001B-FXC | 1 | CPU carrier for 4th Gen Intel® Xeon® Scalable processors (MCC) | Optional Parts
B13SEE-CPU-25G | CPU carrier | SKT-1333L-0000-FXC | 1 | CPU carrier for 4th Gen Intel® Xeon® Scalable processors (XCC) | Optional Parts
X13DEG-OA | CPU carrier | SKT-1333L-0000-FXC | 2 | CPU carrier for 4th Gen Intel® Xeon® Scalable processors (XCC) | Retail Parts
X13DEG-OA | CPU carrier | SKT-1424L-001B-LTS | 2 | CPU carrier for 4th Gen Intel® Xeon® Scalable processors (MCC) | Retail Parts
X13DEG-OA | CPU carrier | SKT-1425H-001C-FXC | 2 | CPU carrier for 4th Gen Intel® Xeon® Scalable processors Max Series (HBM) | Retail Parts
X13DEG-OA | TPM security module (optional, not included) | AOM-TPM-9670V | 1 | SPI capable TPM 2.0 with Infineon 9670 controller with vertical form factor | Optional Parts
X13DGU | CPU carrier | SKT-1333L-0000-FXC | 2 | CPU carrier for 4th Gen Intel® Xeon® Scalable processors (XCC) | Retail Parts
X13DGU | CPU carrier | SKT-1424L-001B-LTS | 2 | CPU carrier for 4th Gen Intel® Xeon® Scalable processors (MCC) | Retail Parts
X13DGU | CPU carrier | SKT-1425H-001C-FXC | 2 | CPU carrier for 4th Gen Intel® Xeon® Scalable processors Max Series (HBM) | Retail Parts
X13DGU | TPM security module (optional, not included) | AOM-TPM-9670V | 1 | SPI capable TPM 2.0 with Infineon 9670 controller with vertical form factor | Optional Parts
X13DEG-OAD | CPU carrier | SKT-1333L-0000-FXC | 2 | CPU carrier for 4th Gen Intel® Xeon® Scalable processors (XCC) | Retail Parts
X13DEG-OAD | CPU carrier | SKT-1424L-001B-LTS | 2 | CPU carrier for 4th Gen Intel® Xeon® Scalable processors (MCC) | Retail Parts
X13DEG-OAD | CPU carrier | SKT-1425H-001C-FXC | 2 | CPU carrier for 4th Gen Intel® Xeon® Scalable processors Max Series (HBM) | Retail Parts
X13DEG-OAD | TPM security module (optional, not included) | AOM-TPM-9670V | 1 | SPI capable TPM 2.0 with Infineon 9670 controller with vertical form factor | Optional Parts
X13DEG-M | CPU carrier | SKT-1333L-0000-FXC | 2 | CPU carrier for 4th Gen Intel® Xeon® Scalable processors (XCC) | Retail Parts
X13DEG-M | CPU carrier | SKT-1424L-001B-LTS | 2 | CPU carrier for 4th Gen Intel® Xeon® Scalable processors (MCC) | Retail Parts
X13DEG-M | CPU carrier | SKT-1425H-001C-FXC | 2 | CPU carrier for 4th Gen Intel® Xeon® Scalable processors Max Series (HBM) | Retail Parts
X13DEG-M | TPM security module (optional, not included) | AOM-TPM-9670V | 1 | SPI capable TPM 2.0 with Infineon 9670 controller with vertical form factor | Optional Parts
X13DEG-MA | CPU carrier | SKT-1333L-0000-FXC | 2 | CPU carrier for 4th Gen Intel® Xeon® Scalable processors (XCC) | Retail Parts
X13DEG-MA | CPU carrier | SKT-1424L-001B-LTS | 2 | CPU carrier for 4th Gen Intel® Xeon® Scalable processors (MCC) | Retail Parts
X13DEG-MA | CPU carrier | SKT-1425H-001C-FXC | 2 | CPU carrier for 4th Gen Intel® Xeon® Scalable processors Max Series (HBM) | Retail Parts
X13DEG-MA | TPM security module (optional, not included) | AOM-TPM-9670V | 1 | SPI capable TPM 2.0 with Infineon 9670 controller with vertical form factor | Optional Parts
X13DEM | CPU carrier | SKT-1333L-0000-FXC | 2 | CPU carrier for 4th Gen Intel® Xeon® Scalable processors (XCC) | Retail Parts
X13DEM | CPU carrier | SKT-1424L-001B-LTS | 2 | CPU carrier for 4th Gen Intel® Xeon® Scalable processors (MCC) | Retail Parts
X13DEM | CPU carrier | SKT-1425H-001C-FXC | 2 | CPU carrier for 4th Gen Intel® Xeon® Scalable processors Max Series (HBM) | Retail Parts
X13DEM | TPM security module (optional, not included) | AOM-TPM-9672V | 1 | SPI capable TPM 2.0 with Infineon 9670 controller with vertical form factor | Optional Parts
X13DDW-A | CPU carrier | SKT-1333L-0000-FXC | 2 | CPU carrier for 4th Gen Intel® Xeon® Scalable processors (XCC) | Retail Parts
X13DDW-A | CPU carrier | SKT-1424L-001B-LTS | 2 | CPU carrier for 4th Gen Intel® Xeon® Scalable processors (MCC) | Retail Parts
X13DDW-A | TPM security module (optional, not included) | AOM-TPM-9672V | 1 | SPI capable TPM 2.0 with Infineon 9670 controller with vertical form factor | Optional Parts
B13SEG | CPU carrier | SKT-1424L-001B-FXC | 1 | CPU carrier for 4th Gen Intel® Xeon® Scalable processors (MCC) | Bulk Parts
B13SEG | CPU carrier | SKT-1333L-0000-FXC | 1 | CPU carrier for 4th Gen Intel® Xeon® Scalable processors (XCC) | Bulk Parts
X13DEG-PVC | CPU carrier | SKT-1333L-0000-FXC | 2 | CPU carrier for 4th Gen Intel® Xeon® Scalable processors (XCC) | Retail Parts
X13DEG-PVC | CPU carrier | SKT-1424L-001B-LTS | 2 | CPU carrier for 4th Gen Intel® Xeon® Scalable processors (MCC) | Retail Parts
X13DEG-PVC | CPU carrier | SKT-1425H-001C-FXC | 2 | CPU carrier for 4th Gen Intel® Xeon® Scalable processors Max Series (HBM) | Retail Parts
X13DEG-PVC | TPM security module (optional, not included) | AOM-TPM-9670V | 1 | SPI capable TPM 2.0 with Infineon 9670 controller with vertical form factor | Optional Parts
X13SCW-F | SATA cable | CBL-SAST-1275A-100 | 1 | Slimline x8 to 4x SATA Cable | Bulk Parts
X13SCW-F | SATA cable | CBL-SAST-1275A-100 | 1 | Slimline x8 to 4x SATA Cable | Retail Parts
X13SCW-F | QRG | MNL-2559-QRG | 1 | Motherboard Quick Reference Guide | Retail Parts
X13SCW-F | TPM security module (optional, not included) | AOM-TPM-9670V | 1 | SPI capable TPM 2.0 with Infineon 9670 controller with vertical form factor | Optional Parts
X13SCW-F | Passive heatsink | SNK-P0086P | 1 | Passive CPU Heatsink for 1U chassis | Optional Parts
X13SCW-F | Active Heatsink | SNK-P0092AP4 | 1 | Active CPU Heatsink for 2U chassis | Optional Parts
X13SCW-F | Active Heatsink | SNK-P0086AP4 | 1 | Active CPU Heatsink for 4U chassis | Optional Parts
X13SCL-IF | QRG | MNL-2557-QRG | 1 | Motherboard Quick Reference Guide | Retail Parts
X13SCL-IF | TPM security module (optional, not included) | AOM-TPM-9670V | 1 | SPI capable TPM 2.0 with Infineon 9670 controller with vertical form factor | Optional Parts
X13SCL-IF | TPM security module (optional, not included) | AOM-TPM-9672V | 1 | SPIcapable TPM 2.0 with Infineon 9672 controller with vertical form factor | Optional Parts
X13SCL-IF | SATA Cables | CBL-0044L | 2 | 57.5 cm SATA FLAT S-S PBF | Bulk Parts
X13SCL-IF | SATA cable | CBL-0044L | 2 | 57.5 cm SATA FLAT S-S PBF | Retail Parts
X13SCL-IF | x4 SlimSAS to U.2 Cable | CBL-SAST-1240A-85 | 1 | SlimSAS x4 to U.2 Cable | Optional Parts
X13SCL-IF | I/O Shield | MCP-260-00042-0N | 1 | STD I/O Shield with EMI Gasket | Bulk Parts
X13SCL-IF | I/O Shield | MCP-260-00042-0N | 1 | STD I/O Shield with EMI Gasket | Retail Parts
X13SCL-IF | Passive heatsink | SNK-P0086P | 1 | Passive CPU Heatsink for 1U chassis | Optional Parts
X13SCL-IF | Active Heatsink | SNK-P0092AP4 | 1 | Active CPU Heatsink for 2U chassis | Optional Parts
X13SCL-IF | Active Heatsink | SNK-P0086AP4 | 1 | Active CPU Heatsink for 4U chassis | Optional Parts
X13SCL-F | QRG | MNL-2561-QRG | 1 | Motherboard Quick Reference Guide | Retail Parts
X13SCL-F | TPM security module (optional, not included) | AOM-TPM-9670V | 1 | SPI capable TPM 2.0 with Infineon 9670 controller with vertical form factor | Optional Parts
X13SCL-F | TPM security module (optional, not included) | AOM-TPM-9672V | 1 | SPIcapable TPM 2.0 with Infineon 9672 controller with vertical form factor | Optional Parts
X13SCL-F | SATA Cables | CBL-0044L | 6 | 57.5 cm SATA FLAT S-S PBF | Retail Parts
X13SCL-F | SATA Cables | CBL-0044L | 2 | 57.5 cm SATA FLAT S-S PBF | Bulk Parts
X13SCL-F | I/O Shield | MCP-260-00042-0N | 1 | STD I/O Shield with EMI Gasket | Bulk Parts
X13SCL-F | I/O Shield | MCP-260-00042-0N | 1 | STD I/O Shield with EMI Gasket | Retail Parts
X13SCL-F | Passive heatsink | SNK-P0086P | 1 | Passive CPU Heatsink for 1U chassis | Optional Parts
X13SCL-F | Active Heatsink | SNK-P0092AP4 | 1 | Active CPU Heatsink for 2U chassis | Optional Parts
X13SCL-F | Active Heatsink | SNK-P0086AP4 | 1 | Active CPU Heatsink for 4U chassis | Optional Parts
X13SCH-F | SATA cable | CBL-SAST-1275A-100 | 1 | Slimline x8 to 4x SATA Cable | Bulk Parts
X13SCH-F | SATA cable | CBL-SAST-1275A-100 | 1 | Slimline x8 to 4x SATA Cable | Retail Parts
X13SCH-F | QRG | MNL-2554-QRG | 1 | Motherboard Quick Reference Guide | Retail Parts
X13SCH-F | TPM security module (optional, not included) | AOM-TPM-9670V | 1 | SPI capable TPM 2.0 with Infineon 9670 controller with vertical form factor | Optional Parts
X13SCH-F | I/O Shield | MCP-260-00164-0N | 1 | STD I/O Shield with EMI Gasket | Bulk Parts
X13SCH-F | 1U I/O Shield | MCP-260-00165-0N |  | Standard1U I/O Shield with EMI Gasket | Optional Parts
X13SCH-F | I/O Shield | MCP-260-00164-0N | 1 | STD I/O Shield with EMI Gasket | Retail Parts
X13SCH-F | Passive heatsink | SNK-P0086P | 1 | Passive CPU Heatsink for 1U chassis | Optional Parts
X13SCH-F | Active Heatsink | SNK-P0092AP4 | 1 | Active CPU Heatsink for 2U chassis | Optional Parts
X13SCH-F | Active Heatsink | SNK-P0086AP4 | 1 | Active CPU Heatsink for 4U chassis | Optional Parts
X13SCH-LN4F | SATA cable | CBL-SAST-1275A-100 | 1 | Slimline x8 to 4x SATA Cable | Bulk Parts
X13SCH-LN4F | SATA cable | CBL-SAST-1275A-100 | 1 | Slimline x8 to 4x SATA Cable | Retail Parts
X13SCH-LN4F | QRG | MNL-2554-QRG | 1 | Motherboard Quick Reference Guide | Retail Parts
X13SCH-LN4F | TPM security module (optional, not included) | AOM-TPM-9670V | 1 | SPI capable TPM 2.0 with Infineon 9670 controller with vertical form factor | Optional Parts
X13SCH-LN4F | I/O Shield | MCP-260-00164-0N | 1 | STD I/O Shield with EMI Gasket | Bulk Parts
X13SCH-LN4F | 1U I/O Shield | MCP-260-00165-0N |  | Standard1U I/O Shield with EMI Gasket | Optional Parts
X13SCH-LN4F | I/O Shield | MCP-260-00164-0N | 1 | STD I/O Shield with EMI Gasket | Retail Parts
X13SCH-LN4F | Passive heatsink | SNK-P0086P | 1 | Passive CPU Heatsink for 1U chassis | Optional Parts
X13SCH-LN4F | Active Heatsink | SNK-P0092AP4 | 1 | Active CPU Heatsink for 2U chassis | Optional Parts
X13SCH-LN4F | Active Heatsink | SNK-P0086AP4 | 1 | Active CPU Heatsink for 4U chassis | Optional Parts
X13DAI-T | CPU carrier | SKT-1333L-0000-FXC | 2 | CPU carrier for 4th Gen Intel® Xeon® Scalable processors (XCC) | Bulk Parts
X13DAI-T | CPU carrier | SKT-1424L-001B-LTS | 2 | CPU carrier for 4th Gen Intel® Xeon® Scalable processors (MCC) | Bulk Parts
X13DAI-T | SATA cable | CBL-0044L | 2 | 57.5 cm SATA FLAT S-S PBF | Bulk Parts
X13DAI-T | I/O Shield | MCP-260-00181-0B | 1 |  | Bulk Parts
X13DAI-T | CPU carrier | SKT-1333L-0000-FXC | 2 | CPU carrier for 4th Gen Intel® Xeon® Scalable processors (XCC) | Retail Parts
X13DAI-T | CPU carrier | SKT-1424L-001B-LTS | 2 | CPU carrier for 4th Gen Intel® Xeon® Scalable processors (MCC) | Retail Parts
X13DAI-T | SATA cable | CBL-0044L | 2 | 57.5 cm SATA FLAT S-S PBF | Retail Parts
X13DAI-T | I/O Shield | MCP-260-00181-0B | 1 |  | Retail Parts
X13DAI-T | QRG | MNL-2569-QRG | 1 | Motherboard Quick Reference Guide | Retail Parts
X13DAI-T | x8 SlimlineSAS to 8x SATA Cable | CBL-SAST-1270S-100 | 1 | 70cm, SlimSAS x8 STR to 8x SATA cable | Optional Parts
X13DAI-T | x8 MCIO to 2x U.2 with Power Cable | CBL-MCIO-1245U2Y-E | 1 | 45cm, MCIO x8 to 2x U.2 with power cable | Optional Parts
X13SWA-TF | CPU-GPU power connector adapter | CBL-PWEX-0663 | 1 |  | Bulk Parts
X13SWA-TF | CPU-GPU power connector adapter | CBL-PWEX-0663 | 1 |  | Retail Parts
X13SWA-TF | Quick Reference Guide | MNL-2444-QRG | 1 | X13SWA-TF Quick Reference Guide | Retail Parts
X13SWA-TF | E1A Carrier for Intel 112L XCC CPU | SKT-1333L-0001-LTS | 1 | E1A Carrier for Intel® Xeon® W-3400/ W-3500 series (112L) processors | Bulk Parts
X13SWA-TF | E1A Carrier for Intel 112L XCC CPU | SKT-1333L-0001-LTS | 1 | E1A Carrier for Intel® Xeon® W-3400/ W-3500 series (112L) processors | Retail Parts
X13SWA-TF | E1B Carrier for Intel 64L MCC CPU | SKT-1424L-001B-LTS | 1 | E1B Carrier for Intel® Xeon® W-2400/ W-2500 series (64L) processors | Bulk Parts
X13SWA-TF | E1B Carrier for Intel 64L MCC CPU | SKT-1424L-001B-LTS | 1 | E1B Carrier for Intel® Xeon® W-2400/ W-2500 series (64L) processors | Retail Parts
X13SWA-TF | I/O Shield | MCP-260-00182-0B | 1 | Standard I/O Shield for X13SWA-TF with EMI Gasket & Black Mylar | Bulk Parts
X13SWA-TF | I/O Shield | MCP-260-00182-0B | 1 | Standard I/O Shield for X13SWA-TF with EMI Gasket & Black Mylar | Retail Parts
X13SWA-TF | SATA Cables | CBL-0044L | 2 | SATA Cables | Bulk Parts
X13SWA-TF | SATA Cables | CBL-0044L | 6 | SATA Cables | Retail Parts
X13SWA-TF | Passive heatsink | SNK-C0156L | 1 | M.2 Passive Heat Sink for X13SWA-TF | Optional Parts
X13SWA-TF | TPM security module (optional, not included) | AOM-TPM-9670V | 1 | SPI capable TPM 2.0 with Infineon 9670 controller with vertical form factor | Optional Parts
X13SWA-TF | TPM security module (optional, not included) | AOM-TPM-9672V | 1 | SPI capable TPM 2.0 with Infineon 9672 controller with vertical form factor | Optional Parts
X13SRA-TF | Passive heatsink | SNK-C0156L | 1 | M.2 Passive Heat Sink for X13SRA-TF | Optional Parts
X13SRA-TF | CPU-GPU power connector adapter | CBL-PWEX-0663 | 1 |  | Bulk Parts
X13SRA-TF | CPU-GPU power connector adapter | CBL-PWEX-0663 | 1 |  | Retail Parts
X13SRA-TF | Quick Reference Guide | MNL-2510-QRG | 1 | X13SRA-TF Quick Reference Guide | Retail Parts
X13SRA-TF | E1A Carrier for Intel 112L XCC CPU | SKT-1333L-0001-LTS | 1 | E1A Carrier for Intel® Xeon® W-3400/ W-3500 series (112L) processors | Bulk Parts
X13SRA-TF | E1A Carrier for Intel 112L XCC CPU | SKT-1333L-0001-LTS | 1 | E1A Carrier for Intel® Xeon® W-3400/ W-3500 series (112L) processors | Retail Parts
X13SRA-TF | E1B Carrier for Intel 64L MCC CPU | SKT-1424L-001B-LTS | 1 | E1B Carrier for Intel® Xeon® W-2400/ W-2500 series (64L) processors | Bulk Parts
X13SRA-TF | E1B Carrier for Intel 64L MCC CPU | SKT-1424L-001B-LTS | 1 | E1B Carrier for Intel® Xeon® W-2400/ W-2500 series (64L) processors | Retail Parts
X13SRA-TF | I/O Shield | MCP-260-00183-0B | 1 | Standard I/O Shield for X13SRA-TF with EMI Gasket & Black Mylar | Bulk Parts
X13SRA-TF | I/O Shield | MCP-260-00183-0B | 1 | Standard I/O Shield for X13SRA-TF with EMI Gasket & Black Mylar | Retail Parts
X13SRA-TF | SATA Cables | CBL-0044L | 2 | SATA Cables | Bulk Parts
X13SRA-TF | SATA Cables | CBL-0044L | 6 | SATA Cables | Retail Parts
X13SRA-TF | TPM security module (optional, not included) | AOM-TPM-9670V | 1 | SPI capable TPM 2.0 with Infineon 9670 controller with vertical form factor | Optional Parts
X13SAZ-Q | I/O Cables | CBL-0044L | 4 | 57.5CM SATA FLAT S-S PBF | Retail Parts
X13SAZ-Q | I/O Shield | MCP-260-00177-0N | 1 | Standard I/O Shield for X13SAZ with EMI Gasket | Retail Parts
X13SAZ-Q | QRG | MNL-2477-QRG | 1 | Motherboard Quick Reference Guide | Retail Parts
X13SAZ-Q | I/O Cables | CBL-0044L | 2 | 57.5CM SATA FLAT S-S PBF | Bulk Parts
X13SAZ-Q | I/O Shield | MCP-260-00177-0N | 1 | Standard I/O Shield for X13SAZ with EMI Gasket | Bulk Parts
X13SAZ-F | I/O Cables | CBL-0044L | 4 | 57.5CM SATA FLAT S-S PBF | Retail Parts
X13SAZ-F | I/O Shield | MCP-260-00177-0N | 1 | Standard I/O Shield for X13SAZ with EMI Gasket | Retail Parts
X13SAZ-F | QRG | MNL-2477-QRG | 1 | Motherboard Quick Reference Guide | Retail Parts
X13SAZ-F | I/O Cables | CBL-0044L | 2 | 57.5CM SATA FLAT S-S PBF | Bulk Parts
X13SAZ-F | I/O Shield | MCP-260-00177-0N | 1 | Standard I/O Shield for X13SAZ with EMI Gasket | Bulk Parts
X13SAZ-Q | 4U CPU Heat Sink for Socket H(optional, not included) | SNK-P0086AP4 | - | CPUActive Heatsink for 4U chassis upto CPU TDP:125W | Optional Parts
X13SAZ-Q | 1U I/O Shield | MCP-260-00178-0N | - | 1U I/O Shield For SC515/813/815 | Optional Parts
X13SAZ-Q | Passive heatsink | SNK-P0086 | - | CPU Passive Heatsink for 1U chassis upto CPU TDP:65W | Optional Parts
X13SAZ-Q | COM Port Cable | CBL-CDAT-0604 | - | 40CM Dual Serial Port Cable with bracket | Optional Parts
X13SAZ-Q | USB Cable | CBL-CUSB-0835 | - | Dual 55cm USB 3.2 Type A cable | Optional Parts
X13SAZ-Q | 1U LHS Riser Card for CSE-510 | RSC-S-6G5 |  | 1U LHS Standard Riser card with one PCIe 5.0 X16 slot.,H | Optional Parts
X13SAZ-F | 4U CPU Heat Sink for Socket H(optional, not included) | SNK-P0086AP4 | - | CPUActive Heatsink for 4U chassis upto CPU TDP:125W | Optional Parts
X13SAZ-F | 1U I/O Shield | MCP-260-00178-0N | - | 1U I/O Shield For SC515/813/815 | Optional Parts
X13SAZ-F | Passive heatsink | SNK-P0086 | - | CPU Passive Heatsink for 1U chassis upto CPU TDP:65W | Optional Parts
X13SAZ-F | COM Port Cable | CBL-CDAT-0604 | - | 40CM Dual Serial Port Cable with bracket | Optional Parts
X13SAZ-F | USB Cable | CBL-CUSB-0835 | - | Dual 55cm USB 3.2 Type A cable | Optional Parts
X13SAZ-F | 1U LHS Riser Card for CSE-510 | RSC-S-6G5 |  | 1U LHS Standard Riser card with one PCIe 5.0 X16 slot.,H | Optional Parts
X13SAW-TLN4F | I/O Cables | CBL-0044L | 2 | 57.5CM SATA FLAT S-S PBF | Bulk Parts
X13SAW-TLN4F | QRG | MNL-2657-QRG | 1 | Motherboard Quick Reference Guide | Retail Parts
X13SAW-TLN4F | I/O Cables | CBL-0044L | 4 | 57.5CM SATA FLAT S-S PBF | Retail Parts
X13SAW-TLN4F | I/O Cables | CBL-CDAT-0605 |  | COM cable 30cm | Optional Parts
X13SAW-TLN4F | Riser card | RSC-W-68G5 |  | 1U LHS WIO Riser card with one PCIe 5.0 X16 and one PCIe | Optional Parts
X13SAW-TLN4F | 4U CPU Heat Sink for Socket H(optional, not included) | SNK-P0086AP4 |  | CPU Active Heatsink for 4U chassis | Optional Parts
X13SAW-TLN4F | Passive heatsink | SNK-P0086P |  | 1U Heatsink | Optional Parts
X13SAW-TLN4F | Riser card | RSC-WR-6 |  | 1U RHS WIO Riser card with one PCIe 4.0 X16 slot,HF,Ro | Optional Parts
X13SAW-TLN4F | 1U I/O Shield | MCP-260-00190-0B |  | 1U IO Plate for CSE-513B/515M (X13SAW) | Optional Parts
X13SAW-TLN4F | I/O Cables | CBL-CUSB-0999-45 |  | Internal USB3.2 Gen2X2 TypeC INT 20M to TypeC 24F,45CM | Optional Parts
X13SAW-TLN4F | I/O Cables | CBL-CUSB-1246-KL002 |  | Internal USB3.2 Gen1 to Dual Type A ports, 46CM | Optional Parts
X13SAW-TLN4F | I/O Cables | CBL-CUSB-0664 |  | USB2.0 cable 20cm | Optional Parts
X13SAW-TLN4F | I/O Cables | CBL-0082L |  | SATA Power extension Y cable form PSU | Optional Parts
X13SAW-F | I/O Cables | CBL-0044L | 2 | 57.5CM SATA FLAT S-S PBF | Bulk Parts
X13SAW-F | QRG | MNL-2657-QRG | 1 | Motherboard Quick Reference Guide | Retail Parts
X13SAW-F | I/O Cables | CBL-0044L | 4 | 57.5CM SATA FLAT S-S PBF | Retail Parts
X13SAW-F | I/O Cables | CBL-CDAT-0605 |  | COM cable 30cm | Optional Parts
X13SAW-F | Riser card | RSC-W-68G5 |  | 1U LHS WIO Riser card with one PCIe 5.0 X16 and one PCIe | Optional Parts
X13SAW-F | 4U CPU Heat Sink for Socket H(optional, not included) | SNK-P0086AP4 |  | CPU Active Heatsink for 4U chassis | Optional Parts
X13SAW-F | Passive heatsink | SNK-P0086P |  | 1U Heatsink | Optional Parts
X13SAW-F | Riser card | RSC-WR-6 |  | 1U RHS WIO Riser card with one PCIe 4.0 X16 slot,HF,Ro | Optional Parts
X13SAW-F | 1U I/O Shield | MCP-260-00190-0B |  | 1U IO Plate for CSE-513B/515M (X13SAW) | Optional Parts
X13SAW-F | I/O Cables | CBL-CUSB-0999-45 |  | Internal USB3.2 Gen2X2 TypeC INT 20M to TypeC 24F,45CM | Optional Parts
X13SAW-F | I/O Cables | CBL-CUSB-1246-KL002 |  | Internal USB3.2 Gen1 to Dual Type A ports, 46CM | Optional Parts
X13SAW-F | I/O Cables | CBL-CUSB-0664 |  | USB2.0 cable 20cm | Optional Parts
X13SAW-F | I/O Cables | CBL-0082L |  | SATA Power extension Y cable form PSU | Optional Parts
X13SAQ | I/O Cables | CBL-0044L | 8 | 57.5CM SATA FLAT S-S PBF | Retail Parts
X13SAQ | I/O Shield | MCP-260-00125-1N | 1 | Standard I/O Shield for X13SAQ with EMI Gasket | Retail Parts
X13SAQ | QRG | QRG-2466 | 1 | Motherboard Quick Reference Guide | Retail Parts
X13SAQ | I/O Cables | CBL-0044L | 2 | 57.5CM SATA FLAT S-S PBF | Bulk Parts
X13SAQ | I/O Shield | MCP-260-00125-1N | 1 | Standard I/O Shield for X13SAQ with EMI Gasket | Bulk Parts
X13SAQ | COM Cable | CBL-CDAT-0604 | - | 40CM Dual Serial Port Cable with bracket | Optional Parts
X13SAQ | USB Cable | CBL-CUSB-0835 | - | Dual USB3.1 Type A Cable with Bracket | Optional Parts
X13SAQ | I/O Shield | MCP-260-00125-1N | - | 2U I/O shield for SC731/732/823/825 | Optional Parts
X13SAQ | 4U CPU Heat Sink for Socket H(optional, not included) | SNK-P0086AP4 | - | CPU Active Heatsink for 4U chassis | Optional Parts
X13SAQ | 1U LHS Riser Card for CSE-510 | RSC-S-6G5 |  | 1U LHS Standard Riser card with one PCIe 5.0 X16 slot.,H | Optional Parts
X13SAV-PS | I/O Cables | CBL-0044L | 2 | 57.5CM SATA FLAT S-S PBF | Bulk Parts
X13SAV-PS | I/O Cables | CBL-PWEX-1066 | 1 | 4-pin ATX Power Signal Cable | Bulk Parts
X13SAV-PS | I/O Shield | MCP-260-00184-0N | 1 | Standard I/O Shield | Bulk Parts
X13SAV-PS | I/O Cables | CBL-0044L | 2 | 57.5CM SATA FLAT S-S PBF | Retail Parts
X13SAV-PS | I/O Cables | CBL-PWEX-1066 | 1 | 4-pin ATX Power Signal Cable | Retail Parts
X13SAV-PS | I/O Shield | MCP-260-00184-0N | 1 | Standard I/O Shield | Retail Parts
X13SAV-PS | QRG | MNL-2563-QRG | 1 | Motherboard Quick Reference Guide | Retail Parts
X13SAV-PS | Active Heatsink | SNK-P0092AP4-1 |  | 2U Active CPU Heat Sink for Intel Socket LGA1700 Platform | Optional Parts
X13SAV-PS | Active Heatsink | SNK-P0085A4 |  | 1U Active CPU Heat Sink for Intel Socket LGA1700 Platform | Optional Parts
X13SAV-PS | TPM security module | AOM-TPM-9670V-C-O |  | SPI capable TPM 2.0 with Infineon 9670 controller with vertical form factor | Optional Parts
X13SAV-PS | I/O Cables | CBL-CUSB-0984 |  | Dual Serial Port Breakout Cable 20cm | Optional Parts
X13SAV-PS | I/O Cables | CBL-CUSB-0983 |  | USB2.0 cable 20cm | Optional Parts
X13SAV-PS | I/O Shield | MCP-260-00187-0B |  | 1U I/O Shield For E300 | Optional Parts
X13SAV-PS | I/O Shield | MCP-260-00188-0B |  | 1U I/O Shield For E302 | Optional Parts
X13SAV-LVDS | I/O Cables | CBL-0044L | 1 | 57.5CM SATA FLAT S-S PBF | Bulk Parts
X13SAV-LVDS | I/O Shield | MCP-260-00166-0N | 1 | Standard I/O Shield | Bulk Parts
X13SAV-LVDS | I/O Cables | CBL-PWEX-1066 | 1 | 4-pin ATX Power Signal Cable | Bulk Parts
X13SAV-LVDS | I/O Cables | CBL-0044L | 1 | 57.5CM SATA FLAT S-S PBF | Retail Parts
X13SAV-LVDS | I/O Cables | CBL-SAST-0933 | 1 | OcuLink v 1.0 to 4x SATA 7-pin,INT, 50CM | Retail Parts
X13SAV-LVDS | I/O Shield | MCP-260-00166-0N | 1 | Standard I/O Shield | Retail Parts
X13SAV-LVDS | QRG | MNL-2439-QRG | 1 | Motherboard Quick Reference Guide | Retail Parts
X13SAV-LVDS | Active Heatsink | SNK-P0092AP4-1 |  | 2U Active CPU Heat Sink for Intel Socket LGA1700 Platform | Optional Parts
X13SAV-LVDS | I/O Cables | CBL-PWEX-1066 | 1 | 4-pin ATX Power Signal Cable | Retail Parts
X13SAV-LVDS | Active Heatsink | SNK-P0085A4 |  | 1U Active CPU Heat Sink for Intel Socket LGA1700 Platform | Optional Parts
X13SAV-LVDS | TPM security module | AOM-TPM-9670V-C-O | 1 | SPI capable TPM 2.0 with Infineon 9670 controller with vertical form factor | Optional Parts
X13SAV-LVDS | I/O Cables | CBL-OTHR-1061-15 | 1 | Serial Port Cable 15cm | Optional Parts
X13SAV-LVDS | I/O Shield | MCP-260-00167-0B |  | 1U I/O Shield For E300 | Optional Parts
X13SAV-LVDS | I/O Cables | CBL-CUSB-0621-1 | 1 | Dual USB 3.0 (F) Type A Cable 70cm | Optional Parts
X13SAV-LVDS | Riser card | RSC-S-6G5 |  | 1U LHS Standard Riser card with one PCIe 5.0 X16 slot.,H | Optional Parts
X13SAN-H | DC IN Power cable | CBL-PWEX-1029 | 1 | DC IN Power cable 2x4P 2.0mm pitch to 2x2P with 15cm | Bulk Parts
X13SAN-H | DC IN Power cable | CBL-PWEX-1029 | 1 | DC IN Power cable 2x4P 2.0mm pitch to 2x2P with 15cm | Retail Parts
X13SAN-H | Audio Cable | CBL-OTHR-0986 | 1 | Audio Cable 20cm | Retail Parts
X13SAN-H | COM Cable | CBL-CDAT-0665 | 1 | COM Cable 20cm | Retail Parts
X13SAN-H | SATA cable | CBL-SAST-0881 | 1 | SATA Data cable 25CM | Retail Parts
X13SAN-H | SATA Power Cable | CBL-PWEX-1030 | 1 | SATA Power Cable 20cm | Retail Parts
X13SAN-H | USB Cable | CBL-CUSB-0983 | 1 | USB2.0 cable 20cm | Retail Parts
X13SAN-H | QRG |  | 1 | Motherboard Quick Reference Guide | Retail Parts
X13SAN-H | Passive heatsink | SNK-C0157PL | 1 | X13SAN passive heatsink with height 25mm | Retail Parts
X13SAN-H | Passive heatsink | SNK-C0157PL | 1 | X13SAN passive heatsink with height 25mm | Bulk Parts
X13SAN-H | DC IN Power Cable (DC Jack) | CBL-PWEX-1110-15 | 1 | DC power jack,vertical to 2x4, 2.0mm, 15cm | Optional Parts
X13SAN-H | Heatspreader | MCP-350-00008-0N | 1 | Aluminum block Heatspreader for X11SWN/X12STN/X13SAN | Optional Parts
X13SAN-H | Power Adapter | MCP-250-10137-0N | 1 | 84W Lockable AC to DC power adapter without power cord | Optional Parts
X13SAN-H | USB3.1 Cable | CBL-CUSB-0826 | 1 | USB3.2 Gen1 cable 1.25mm, 2x5P, 15CM | Optional Parts
X13SAN-H | x4 SlimSAS to U.2 Cable | CBL-SAST-1240A-85 | 1 | Slimeline x4 to PCIe SFF-8639, 1x4, PH5.08, 40CM | Optional Parts
X13SAN-E | DC IN Power cable | CBL-PWEX-1029 | 1 | DC IN Power cable 2x4P 2.0mm pitch to 2x2P with 15cm | Bulk Parts
X13SAN-E | DC IN Power cable | CBL-PWEX-1029 | 1 | DC IN Power cable 2x4P 2.0mm pitch to 2x2P with 15cm | Retail Parts
X13SAN-E | Audio Cable | CBL-OTHR-0986 | 1 | Audio Cable 20cm | Retail Parts
X13SAN-E | COM Cable | CBL-CDAT-0665 | 1 | COM Cable 20cm | Retail Parts
X13SAN-E | SATA cable | CBL-SAST-0881 | 1 | SATA Data cable 25CM | Retail Parts
X13SAN-E | SATA Power Cable | CBL-PWEX-1030 | 1 | SATA Power Cable 20cm | Retail Parts
X13SAN-E | USB Cable | CBL-CUSB-0983 | 1 | USB2.0 cable 20cm | Retail Parts
X13SAN-E | QRG |  | 1 | Motherboard Quick Reference Guide | Retail Parts
X13SAN-E | Passive heatsink | SNK-C0157PL | 1 | X13SAN passive heatsink with height 25mm | Retail Parts
X13SAN-E | Passive heatsink | SNK-C0157PL | 1 | X13SAN passive heatsink with height 25mm | Bulk Parts
X13SAN-E | DC IN Power Cable (DC Jack) | CBL-PWEX-1110-15 | 1 | DC power jack,vertical to 2x4, 2.0mm, 15cm | Optional Parts
X13SAN-E | Heatspreader | MCP-350-00008-0N | 1 | Aluminum block Heatspreader for X11SWN/X12STN/X13SAN | Optional Parts
X13SAN-E | Power Adapter | MCP-250-10137-0N | 1 | 84W Lockable AC to DC power adapter without power cord | Optional Parts
X13SAN-E | USB3.1 Cable | CBL-CUSB-0826 | 1 | USB3.2 Gen1 cable 1.25mm, 2x5P, 15CM | Optional Parts
X13SAN-E | x4 SlimSAS to U.2 Cable | CBL-SAST-1240A-85 | 1 | Slimeline x4 to PCIe SFF-8639, 1x4, PH5.08, 40CM | Optional Parts
X13SAN-L | DC IN Power cable | CBL-PWEX-1029 | 1 | DC IN Power cable 2x4P 2.0mm pitch to 2x2P with 15cm | Bulk Parts
X13SAN-L | DC IN Power cable | CBL-PWEX-1029 | 1 | DC IN Power cable 2x4P 2.0mm pitch to 2x2P with 15cm | Retail Parts
X13SAN-L | Audio Cable | CBL-OTHR-0986 | 1 | Audio Cable 20cm | Retail Parts
X13SAN-L | COM Cable | CBL-CDAT-0665 | 1 | COM Cable 20cm | Retail Parts
X13SAN-L | SATA cable | CBL-SAST-0881 | 1 | SATA Data cable 25CM | Retail Parts
X13SAN-L | SATA Power Cable | CBL-PWEX-1030 | 1 | SATA Power Cable 20cm | Retail Parts
X13SAN-L | USB Cable | CBL-CUSB-0983 | 1 | USB2.0 cable 20cm | Retail Parts
X13SAN-L | QRG |  | 1 | Motherboard Quick Reference Guide | Retail Parts
X13SAN-L | Passive heatsink | SNK-C0157PL | 1 | X13SAN passive heatsink with height 25mm | Retail Parts
X13SAN-L | Passive heatsink | SNK-C0157PL | 1 | X13SAN passive heatsink with height 25mm | Bulk Parts
X13SAN-L | DC IN Power Cable (DC Jack) | CBL-PWEX-1110-15 | 1 | DC power jack,vertical to 2x4, 2.0mm, 15cm | Optional Parts
X13SAN-L | Heatspreader | MCP-350-00008-0N | 1 | Aluminum block Heatspreader for X11SWN/X12STN/X13SAN | Optional Parts
X13SAN-L | Power Adapter | MCP-250-10137-0N | 1 | 84W Lockable AC to DC power adapter without power cord | Optional Parts
X13SAN-L | USB3.1 Cable | CBL-CUSB-0826 | 1 | USB3.2 Gen1 cable 1.25mm, 2x5P, 15CM | Optional Parts
X13SAN-L | x4 SlimSAS to U.2 Cable | CBL-SAST-1240A-85 | 1 | Slimeline x4 to PCIe SFF-8639, 1x4, PH5.08, 40CM | Optional Parts
X13SAN-C | DC IN Power cable | CBL-PWEX-1029 | 1 | DC IN Power cable 2x4P 2.0mm pitch to 2x2P with 15cm | Bulk Parts
X13SAN-C | DC IN Power cable | CBL-PWEX-1029 | 1 | DC IN Power cable 2x4P 2.0mm pitch to 2x2P with 15cm | Retail Parts
X13SAN-C | Audio Cable | CBL-OTHR-0986 | 1 | Audio Cable 20cm | Retail Parts
X13SAN-C | COM Cable | CBL-CDAT-0665 | 1 | COM Cable 20cm | Retail Parts
X13SAN-C | SATA cable | CBL-SAST-0881 | 1 | SATA Data cable 25CM | Retail Parts
X13SAN-C | SATA Power Cable | CBL-PWEX-1030 | 1 | SATA Power Cable 20cm | Retail Parts
X13SAN-C | USB Cable | CBL-CUSB-0983 | 1 | USB2.0 cable 20cm | Retail Parts
X13SAN-C | QRG |  | 1 | Motherboard Quick Reference Guide | Retail Parts
X13SAN-C | Passive heatsink | SNK-C0157PL | 1 | X13SAN passive heatsink with height 25mm | Retail Parts
X13SAN-C | Passive heatsink | SNK-C0157PL | 1 | X13SAN passive heatsink with height 25mm | Bulk Parts
X13SAN-C | DC IN Power Cable (DC Jack) | CBL-PWEX-1110-15 | 1 | DC power jack,vertical to 2x4, 2.0mm, 15cm | Optional Parts
X13SAN-C | Heatspreader | MCP-350-00008-0N | 1 | Aluminum block Heatspreader for X11SWN/X12STN/X13SAN | Optional Parts
X13SAN-C | Power Adapter | MCP-250-10137-0N | 1 | 84W Lockable AC to DC power adapter without power cord | Optional Parts
X13SAN-C | USB3.1 Cable | CBL-CUSB-0826 | 1 | USB3.2 Gen1 cable 1.25mm, 2x5P, 15CM | Optional Parts
X13SAN-C | x4 SlimSAS to U.2 Cable | CBL-SAST-1240A-85 | 1 | Slimeline x4 to PCIe SFF-8639, 1x4, PH5.08, 40CM | Optional Parts
X13SAN-H-WOHS | DC IN Power cable | CBL-PWEX-1029 | 1 | DC IN Power cable 2x4P 2.0mm pitch to 2x2P with 15cm | Bulk Parts
X13SAN-H-WOHS | DC IN Power cable | CBL-PWEX-1029 | 1 | DC IN Power cable 2x4P 2.0mm pitch to 2x2P with 15cm | Retail Parts
X13SAN-H-WOHS | Audio Cable | CBL-OTHR-0986 | 1 | Audio Cable 20cm | Retail Parts
X13SAN-H-WOHS | COM Cable | CBL-CDAT-0665 | 1 | COM Cable 20cm | Retail Parts
X13SAN-H-WOHS | SATA cable | CBL-SAST-0881 | 1 | SATA Data cable 25CM | Retail Parts
X13SAN-H-WOHS | SATA Power Cable | CBL-PWEX-1030 | 1 | SATA Power Cable 20cm | Retail Parts
X13SAN-H-WOHS | USB Cable | CBL-CUSB-0983 | 1 | USB2.0 cable 20cm | Retail Parts
X13SAN-H-WOHS | QRG |  | 1 | Motherboard Quick Reference Guide | Retail Parts
X13SAN-H-WOHS | DC IN Power Cable (DC Jack) | CBL-PWEX-1110-15 | 1 | DC power jack,vertical to 2x4, 2.0mm, 15cm | Optional Parts
X13SAN-H-WOHS | Heatspreader | MCP-350-00008-0N | 1 | Aluminum block Heatspreader for X11SWN/X12STN/X13SAN | Optional Parts
X13SAN-H-WOHS | Power Adapter | MCP-250-10137-0N | 1 | 84W Lockable AC to DC power adapter without power cord | Optional Parts
X13SAN-H-WOHS | USB3.1 Cable | CBL-CUSB-0826 | 1 | USB3.2 Gen1 cable 1.25mm, 2x5P, 15CM | Optional Parts
X13SAN-H-WOHS | x4 SlimSAS to U.2 Cable | CBL-SAST-1240A-85 | 1 | Slimeline x4 to PCIe SFF-8639, 1x4, PH5.08, 40CM | Optional Parts
X13SAN-E-WOHS | DC IN Power cable | CBL-PWEX-1029 | 1 | DC IN Power cable 2x4P 2.0mm pitch to 2x2P with 15cm | Bulk Parts
X13SAN-E-WOHS | DC IN Power cable | CBL-PWEX-1029 | 1 | DC IN Power cable 2x4P 2.0mm pitch to 2x2P with 15cm | Retail Parts
X13SAN-E-WOHS | Audio Cable | CBL-OTHR-0986 | 1 | Audio Cable 20cm | Retail Parts
X13SAN-E-WOHS | COM Cable | CBL-CDAT-0665 | 1 | COM Cable 20cm | Retail Parts
X13SAN-E-WOHS | SATA cable | CBL-SAST-0881 | 1 | SATA Data cable 25CM | Retail Parts
X13SAN-E-WOHS | SATA Power Cable | CBL-PWEX-1030 | 1 | SATA Power Cable 20cm | Retail Parts
X13SAN-E-WOHS | USB Cable | CBL-CUSB-0983 | 1 | USB2.0 cable 20cm | Retail Parts
X13SAN-E-WOHS | QRG |  | 1 | Motherboard Quick Reference Guide | Retail Parts
X13SAN-E-WOHS | DC IN Power Cable (DC Jack) | CBL-PWEX-1110-15 | 1 | DC power jack,vertical to 2x4, 2.0mm, 15cm | Optional Parts
X13SAN-E-WOHS | Heatspreader | MCP-350-00008-0N | 1 | Aluminum block Heatspreader for X11SWN/X12STN/X13SAN | Optional Parts
X13SAN-E-WOHS | Power Adapter | MCP-250-10137-0N | 1 | 84W Lockable AC to DC power adapter without power cord | Optional Parts
X13SAN-E-WOHS | USB3.1 Cable | CBL-CUSB-0826 | 1 | USB3.2 Gen1 cable 1.25mm, 2x5P, 15CM | Optional Parts
X13SAN-E-WOHS | x4 SlimSAS to U.2 Cable | CBL-SAST-1240A-85 | 1 | Slimeline x4 to PCIe SFF-8639, 1x4, PH5.08, 40CM | Optional Parts
X13SAN-L-WOHS | DC IN Power cable | CBL-PWEX-1029 | 1 | DC IN Power cable 2x4P 2.0mm pitch to 2x2P with 15cm | Bulk Parts
X13SAN-L-WOHS | DC IN Power cable | CBL-PWEX-1029 | 1 | DC IN Power cable 2x4P 2.0mm pitch to 2x2P with 15cm | Retail Parts
X13SAN-L-WOHS | Audio Cable | CBL-OTHR-0986 | 1 | Audio Cable 20cm | Retail Parts
X13SAN-L-WOHS | COM Cable | CBL-CDAT-0665 | 1 | COM Cable 20cm | Retail Parts
X13SAN-L-WOHS | SATA cable | CBL-SAST-0881 | 1 | SATA Data cable 25CM | Retail Parts
X13SAN-L-WOHS | SATA Power Cable | CBL-PWEX-1030 | 1 | SATA Power Cable 20cm | Retail Parts
X13SAN-L-WOHS | USB Cable | CBL-CUSB-0983 | 1 | USB2.0 cable 20cm | Retail Parts
X13SAN-L-WOHS | QRG |  | 1 | Motherboard Quick Reference Guide | Retail Parts
X13SAN-L-WOHS | DC IN Power Cable (DC Jack) | CBL-PWEX-1110-15 | 1 | DC power jack,vertical to 2x4, 2.0mm, 15cm | Optional Parts
X13SAN-L-WOHS | Heatspreader | MCP-350-00008-0N | 1 | Aluminum block Heatspreader for X11SWN/X12STN/X13SAN | Optional Parts
X13SAN-L-WOHS | Power Adapter | MCP-250-10137-0N | 1 | 84W Lockable AC to DC power adapter without power cord | Optional Parts
X13SAN-L-WOHS | USB3.1 Cable | CBL-CUSB-0826 | 1 | USB3.2 Gen1 cable 1.25mm, 2x5P, 15CM | Optional Parts
X13SAN-L-WOHS | x4 SlimSAS to U.2 Cable | CBL-SAST-1240A-85 | 1 | Slimeline x4 to PCIe SFF-8639, 1x4, PH5.08, 40CM | Optional Parts
X13SAN-C-WOHS | DC IN Power cable | CBL-PWEX-1029 | 1 | DC IN Power cable 2x4P 2.0mm pitch to 2x2P with 15cm | Bulk Parts
X13SAN-C-WOHS | DC IN Power cable | CBL-PWEX-1029 | 1 | DC IN Power cable 2x4P 2.0mm pitch to 2x2P with 15cm | Retail Parts
X13SAN-C-WOHS | Audio Cable | CBL-OTHR-0986 | 1 | Audio Cable 20cm | Retail Parts
X13SAN-C-WOHS | COM Cable | CBL-CDAT-0665 | 1 | COM Cable 20cm | Retail Parts
X13SAN-C-WOHS | SATA cable | CBL-SAST-0881 | 1 | SATA Data cable 25CM | Retail Parts
X13SAN-C-WOHS | SATA Power Cable | CBL-PWEX-1030 | 1 | SATA Power Cable 20cm | Retail Parts
X13SAN-C-WOHS | USB Cable | CBL-CUSB-0983 | 1 | USB2.0 cable 20cm | Retail Parts
X13SAN-C-WOHS | QRG |  | 1 | Motherboard Quick Reference Guide | Retail Parts
X13SAN-C-WOHS | DC IN Power Cable (DC Jack) | CBL-PWEX-1110-15 | 1 | DC power jack,vertical to 2x4, 2.0mm, 15cm | Optional Parts
X13SAN-C-WOHS | Heatspreader | MCP-350-00008-0N | 1 | Aluminum block Heatspreader for X11SWN/X12STN/X13SAN | Optional Parts
X13SAN-C-WOHS | Power Adapter | MCP-250-10137-0N | 1 | 84W Lockable AC to DC power adapter without power cord | Optional Parts
X13SAN-C-WOHS | USB3.1 Cable | CBL-CUSB-0826 | 1 | USB3.2 Gen1 cable 1.25mm, 2x5P, 15CM | Optional Parts
X13SAN-C-WOHS | x4 SlimSAS to U.2 Cable | CBL-SAST-1240A-85 | 1 | Slimeline x4 to PCIe SFF-8639, 1x4, PH5.08, 40CM | Optional Parts
X13SRN-H | DC IN Power cable | CBL-PWEX-1029 | 1 | DC IN Power cable 2x4P 2.0mm pitch to 2x2P with 15cm | Bulk Parts
X13SRN-H | DC IN Power cable | CBL-PWEX-1029 | 1 | DC IN Power cable 2x4P 2.0mm pitch to 2x2P with 15cm | Retail Parts
X13SRN-H | Audio Cable | CBL-OTHR-0986 | 1 | Audio Cable 20cm | Retail Parts
X13SRN-H | COM Cable | CBL-CDAT-0665 | 1 | COM Cable 20cm | Retail Parts
X13SRN-H | SATA cable | CBL-SAST-0881 | 1 | SATA Data cable 25CM | Retail Parts
X13SRN-H | SATA Power Cable | CBL-PWEX-1030 | 1 | SATA Power Cable 20cm | Retail Parts
X13SRN-H | USB Cable | CBL-CUSB-0983 | 1 | USB2.0 cable 20cm | Retail Parts
X13SRN-H | QRG |  | 1 | Motherboard Quick Reference Guide | Retail Parts
X13SRN-H | Passive heatsink | SNK-C0157PL | 1 | X13SAN passive heatsink with height 25mm | Retail Parts
X13SRN-H | Passive heatsink | SNK-C0157PL | 1 | X13SAN passive heatsink with height 25mm | Bulk Parts
X13SRN-H | DC IN Power Cable (DC Jack) | CBL-PWEX-1110-15 | 1 | DC power jack,vertical to 2x4, 2.0mm, 15cm | Optional Parts
X13SRN-H | Heatspreader | MCP-350-00008-0N | 1 | Aluminum block Heatspreader for X11SWN/X12STN/X13SAN | Optional Parts
X13SRN-H | Power Adapter | MCP-250-10137-0N | 1 | 84W Lockable AC to DC power adapter without power cord | Optional Parts
X13SRN-H | USB3.1 Cable | CBL-CUSB-0826 | 1 | USB3.2 Gen1 cable 1.25mm, 2x5P, 15CM | Optional Parts
X13SRN-H | x4 SlimSAS to U.2 Cable | CBL-SAST-1240A-85 | 1 | Slimeline x4 to PCIe SFF-8639, 1x4, PH5.08, 40CM | Optional Parts
X13SRN-E | DC IN Power cable | CBL-PWEX-1029 | 1 | DC IN Power cable 2x4P 2.0mm pitch to 2x2P with 15cm | Bulk Parts
X13SRN-E | DC IN Power cable | CBL-PWEX-1029 | 1 | DC IN Power cable 2x4P 2.0mm pitch to 2x2P with 15cm | Retail Parts
X13SRN-E | Audio Cable | CBL-OTHR-0986 | 1 | Audio Cable 20cm | Retail Parts
X13SRN-E | COM Cable | CBL-CDAT-0665 | 1 | COM Cable 20cm | Retail Parts
X13SRN-E | SATA cable | CBL-SAST-0881 | 1 | SATA Data cable 25CM | Retail Parts
X13SRN-E | SATA Power Cable | CBL-PWEX-1030 | 1 | SATA Power Cable 20cm | Retail Parts
X13SRN-E | USB Cable | CBL-CUSB-0983 | 1 | USB2.0 cable 20cm | Retail Parts
X13SRN-E | QRG |  | 1 | Motherboard Quick Reference Guide | Retail Parts
X13SRN-E | Passive heatsink | SNK-C0157PL | 1 | X13SAN passive heatsink with height 25mm | Retail Parts
X13SRN-E | Passive heatsink | SNK-C0157PL | 1 | X13SAN passive heatsink with height 25mm | Bulk Parts
X13SRN-E | DC IN Power Cable (DC Jack) | CBL-PWEX-1110-15 | 1 | DC power jack,vertical to 2x4, 2.0mm, 15cm | Optional Parts
X13SRN-E | Heatspreader | MCP-350-00008-0N | 1 | Aluminum block Heatspreader for X11SWN/X12STN/X13SAN | Optional Parts
X13SRN-E | Power Adapter | MCP-250-10137-0N | 1 | 84W Lockable AC to DC power adapter without power cord | Optional Parts
X13SRN-E | USB3.1 Cable | CBL-CUSB-0826 | 1 | USB3.2 Gen1 cable 1.25mm, 2x5P, 15CM | Optional Parts
X13SRN-E | x4 SlimSAS to U.2 Cable | CBL-SAST-1240A-85 | 1 | Slimeline x4 to PCIe SFF-8639, 1x4, PH5.08, 40CM | Optional Parts
X13SRN-H-WOHS | DC IN Power cable | CBL-PWEX-1029 | 1 | DC IN Power cable 2x4P 2.0mm pitch to 2x2P with 15cm | Bulk Parts
X13SRN-H-WOHS | DC IN Power cable | CBL-PWEX-1029 | 1 | DC IN Power cable 2x4P 2.0mm pitch to 2x2P with 15cm | Retail Parts
X13SRN-H-WOHS | Audio Cable | CBL-OTHR-0986 | 1 | Audio Cable 20cm | Retail Parts
X13SRN-H-WOHS | COM Cable | CBL-CDAT-0665 | 1 | COM Cable 20cm | Retail Parts
X13SRN-H-WOHS | SATA cable | CBL-SAST-0881 | 1 | SATA Data cable 25CM | Retail Parts
X13SRN-H-WOHS | SATA Power Cable | CBL-PWEX-1030 | 1 | SATA Power Cable 20cm | Retail Parts
X13SRN-H-WOHS | USB Cable | CBL-CUSB-0983 | 1 | USB2.0 cable 20cm | Retail Parts
X13SRN-H-WOHS | QRG |  | 1 | Motherboard Quick Reference Guide | Retail Parts
X13SRN-H-WOHS | DC IN Power Cable (DC Jack) | CBL-PWEX-1110-15 | 1 | DC power jack,vertical to 2x4, 2.0mm, 15cm | Optional Parts
X13SRN-H-WOHS | Heatspreader | MCP-350-00008-0N | 1 | Aluminum block Heatspreader for X11SWN/X12STN/X13SAN | Optional Parts
X13SRN-H-WOHS | Power Adapter | MCP-250-10137-0N | 1 | 84W Lockable AC to DC power adapter without power cord | Optional Parts
X13SRN-H-WOHS | USB3.1 Cable | CBL-CUSB-0826 | 1 | USB3.2 Gen1 cable 1.25mm, 2x5P, 15CM | Optional Parts
X13SRN-H-WOHS | x4 SlimSAS to U.2 Cable | CBL-SAST-1240A-85 | 1 | Slimeline x4 to PCIe SFF-8639, 1x4, PH5.08, 40CM | Optional Parts
X13SRN-E-WOHS | DC IN Power cable | CBL-PWEX-1029 | 1 | DC IN Power cable 2x4P 2.0mm pitch to 2x2P with 15cm | Bulk Parts
X13SRN-E-WOHS | DC IN Power cable | CBL-PWEX-1029 | 1 | DC IN Power cable 2x4P 2.0mm pitch to 2x2P with 15cm | Retail Parts
X13SRN-E-WOHS | Audio Cable | CBL-OTHR-0986 | 1 | Audio Cable 20cm | Retail Parts
X13SRN-E-WOHS | COM Cable | CBL-CDAT-0665 | 1 | COM Cable 20cm | Retail Parts
X13SRN-E-WOHS | SATA cable | CBL-SAST-0881 | 1 | SATA Data cable 25CM | Retail Parts
X13SRN-E-WOHS | SATA Power Cable | CBL-PWEX-1030 | 1 | SATA Power Cable 20cm | Retail Parts
X13SRN-E-WOHS | USB Cable | CBL-CUSB-0983 | 1 | USB2.0 cable 20cm | Retail Parts
X13SRN-E-WOHS | QRG |  | 1 | Motherboard Quick Reference Guide | Retail Parts
X13SRN-E-WOHS | DC IN Power Cable (DC Jack) | CBL-PWEX-1110-15 | 1 | DC power jack,vertical to 2x4, 2.0mm, 15cm | Optional Parts
X13SRN-E-WOHS | Heatspreader | MCP-350-00008-0N | 1 | Aluminum block Heatspreader for X11SWN/X12STN/X13SAN | Optional Parts
X13SRN-E-WOHS | Power Adapter | MCP-250-10137-0N | 1 | 84W Lockable AC to DC power adapter without power cord | Optional Parts
X13SRN-E-WOHS | USB3.1 Cable | CBL-CUSB-0826 | 1 | USB3.2 Gen1 cable 1.25mm, 2x5P, 15CM | Optional Parts
X13SRN-E-WOHS | x4 SlimSAS to U.2 Cable | CBL-SAST-1240A-85 | 1 | Slimeline x4 to PCIe SFF-8639, 1x4, PH5.08, 40CM | Optional Parts
X13DEG-R | CPU carrier | SKT-1333L-0000-FXC | 2 | CPU carrier for 4th Gen Intel® Xeon® Scalable processors (XCC) | Retail Parts
X13DEG-R | CPU carrier | SKT-1424L-001B-LTS | 2 | CPU carrier for 4th Gen Intel® Xeon® Scalable processors (MCC) | Retail Parts
X13DEG-R | CPU carrier | SKT-1425H-001C-FXC | 2 | CPU carrier for 4th Gen Intel® Xeon® Scalable processors Max Series (HBM) | Retail Parts
X13SAE | SATA Cables | CBL-0044L | 2 | SATA Cables | Bulk Parts
X13SAE | I/O Shield | MCP-260-00151-0N | 1 | IO shield | Bulk Parts
X13SAE | Quick Reference Guide |  | 1 | Quick Reference Guide | Retail Parts
X13SAE | TPM security module (optional, not included) | AOM-TPM-9670V | 1 | TPM for Intel Core CPU | Optional Parts
X13SAE | SATA Cables | CBL-0044L | 4 | SATA Cables | Retail Parts
X13SAE | I/O Shield | MCP-260-00151-0N | 1 | IO shield | Retail Parts
X13SAE-F | SATA Cables | CBL-0044L | 2 | SATA Cables | Bulk Parts
X13SAE-F | I/O Shield | MCP-260-00151-0N | 1 | IO shield | Bulk Parts
X13SAE-F | Quick Reference Guide | MNL-2425-QRG | 1 | Quick Reference Guide | Retail Parts
X13SAE-F | TPM security module (optional, not included) | AOM-TPM-9670V | 1 | TPM for Intel Core CPU | Optional Parts
X13SAE-F | SATA Cables | CBL-0044L | 4 | SATA Cables | Retail Parts
X13SAE-F | I/O Shield | MCP-260-00151-0N | 1 | IO shield | Retail Parts
X13SEB-TF | TPM Security Module | AOM-TPM-9670V | 1 | SPI capable TPM 2.0 with Infineon 9670 controller with vertical form factor | Optional Parts
X13SEW-TF-OS1 | TPM Security Module | AOM-TPM-9670V | 1 | SPI capable TPM 2.0 with Infineon 9670 controller with vertical form factor | Optional Parts

## Input Output
MB Model | port_type | num_of_ports | interface | speed_gbps | interface_version | controller_type | controller_location | feature | grouping | note
B13SEE-CPU-25G | LAN | 2 | LAN | 25 |  | Intel® Ethernet Controller E810-XXVAM2 | onboard |  |  | Two (2) 25GbE Ethernet ports from KR interface to BP
B13SEE-CPU-25G | IPMI | 1 | IPMI BMC |  | 2 | ASPEED AST2600 BMC | onboard
B13SEE-CPU-25G | Header | 1 | TPM |  | 2 |  | onboard
X13SEW-F | Header | 2 | USB |  | 3.2 Gen1
X13SEW-F | rear | 2 | USB |  | 3.2 Gen1
X13SEW-F | rear | 2 | USB |  | 2.0
X13SEW-F | Header | 2 | USB |  | 2.0
X13SEW-F | Type A | 1 | USB |  | 2.0
X13SEW-F | Header | 1 | TPM |  | 2.0 |  | onboard
X13SEW-F | SATA3 | 10 | SATA | 6
X13SEW-F | LAN | 2 |  |  |  | 1GbE with Intel® I210 | onboard
X13SEW-F | LAN | 2 | RJ45 Gigabit Ethernet LAN ports
X13SEW-F | LAN | 1 | RJ45 Dedicated IPMI LAN port
X13SEW-F | Header | 1 | COM
X13SEW-F | rear | 1 | COM
X13SEW-F | DOM | 2 | SATA DOM (Disk on Module) power connector support
X13SEW-F | IPMI | 1 | IPMI BMC |  |  | ASPEED AST2600 BMC | onboard
X13SEW-F | VGA D-Sub Connector | 1 | Video Output |  |  |  | onboard
X13SEW-TF | Aspeed AST2600 BMC | 1 | Graphics |  |  |  | onboard
X13SWA-TF | Audio | 1 | Audio |  |  | Realtek ALC888S 7.1 HD Audio | onboard
X13SWA-TF | rear | 1 | COM
X13SWA-TF | LAN | 1 | RJ45 10 Gigabit Ethernet LAN ports | 10Gb |  | Marvell AQC113C | onboard |  |  | 1x 10GbE RJ45 LAN port with AQC113C
X13SWA-TF | LAN | 1 | RJ45 Gigabit Ethernet LAN ports | 1Gb |  | Intel® Ethernet Controller I210-AT | onboard |  |  | 1x 1GbE LAN Port with Intel i210AT, share with IPMI
X13SWA-TF | SATA 3 | 8 | SATA | 6Gb
X13SWA-TF | Header | 1 | TPM |  | 2 |  |  |  |  | 2
X13SWA-TF | rear type A | 2 | USB |  | 2
X13SWA-TF | Header | 2 | USB |  | 2
X13SWA-TF | rear type C | 1 | USB |  | 3.2 Gen2x2
X13SWA-TF | Header | 1 | USB |  | 3.2 Gen2x2
X13SWA-TF | rear Type A | 4 | USB |  | 3.2 Gen2x1
X13SWA-TF | Header | 2 | USB | 5G | 3.2 Gen1
X13SWA-TF | VGA | 1 | Video Output | [6 empty] | for IPMI only
X13SRN-H-WOHS | HDMI 2.0b | 1 | Video Output |  |  |  | onboard
X13SRN-H-WOHS | HDMI | 1 | Video Output |  |  |  | onboard
X13SRN-H-WOHS | LAN | 2 | RJ45 2.5 Gigabit Ethernet LAN port |  |  | Intel® Ethernet Controller I226-IT | onboard |  |  | 2.5G, TSN, industrial grade
X13SRN-H-WOHS | rear type A | 2 | USB |  |  |  | onboard
X13SRN-H-WOHS | rear type C | 2 | USB |  | 3.2 Gen2 |  | onboard |  |  | Support DP1.4a (ALT mode)
X13SRN-H-WOHS | Header | 4 | COM
X13SRN-H-WOHS | Header | 4 | USB
X13SRN-H-WOHS | Others | 1 | 8-bit GPIO header
X13SRN-H-WOHS | Chip | 1 | TPM
X13SRN-H-WOHS | SATA3 | 1 | SATA
X13SRN-H-WOHS | Others | 1 | SMBus header
X13SRN-H-WOHS | DP (Alt mode) | 2 | Video Output |  |  |  | onboard
X13SRN-H-WOHS | Intel® Iris® Xe Graphics | 1 | Graphics |  |  |  | onboard
X13SRN-H-WOHS | Audio | 1 | Audio |  |  | ALC 888S HD Audio | onboard |  |  | Line-Out/Mic-in/Speak out with 3W AMP
X13SRN-H | HDMI 2.0b | 1 | Video Output |  |  |  | onboard
X13SRN-H | HDMI | 1 | Video Output |  |  |  | onboard
X13SRN-H | LAN | 2 | RJ45 2.5 Gigabit Ethernet LAN port |  |  | Intel® Ethernet Controller I226-IT | onboard |  |  | 2.5G, TSN, industrial grade
X13SRN-H | rear type A | 2 | USB |  |  |  | onboard
X13SRN-H | rear type C | 2 | USB |  | 3.2 Gen2 |  | onboard |  |  | Support DP1.4a (ALT mode)
X13SRN-H | Header | 4 | COM
X13SRN-H | Header | 4 | USB
X13SRN-H | Others | 1 | 8-bit GPIO header
X13SRN-H | Chip | 1 | TPM
X13SRN-H | SATA3 | 1 | SATA
X13SRN-H | Others | 1 | SMBus header
X13SRN-H | DP (Alt mode) | 2 | Video Output |  |  |  | onboard
X13SRN-H | Intel® Iris® Xe Graphics | 1 | Graphics |  |  |  | onboard
X13SRN-H | Audio | 1 | Audio |  |  | ALC 888S HD Audio | onboard |  |  | Line-Out/Mic-in/Speak out with 3W AMP
X13SRN-E-WOHS | HDMI 2.0b | 1 | Video Output |  |  |  | onboard
X13SRN-E-WOHS | HDMI | 1 | Video Output |  |  |  | onboard
X13SRN-E-WOHS | LAN | 2 | RJ45 2.5 Gigabit Ethernet LAN port |  |  | Intel® Ethernet Controller I226-IT | onboard |  |  | 2.5G, TSN, industrial grade
X13SRN-E-WOHS | rear type A | 2 | USB |  |  |  | onboard
X13SRN-E-WOHS | rear type C | 2 | USB |  | 3.2 Gen2 |  | onboard |  |  | Support DP1.4a (ALT mode)
X13SRN-E-WOHS | Header | 4 | COM
X13SRN-E-WOHS | Header | 4 | USB
X13SRN-E-WOHS | Others | 1 | 8-bit GPIO header
X13SRN-E-WOHS | Chip | 1 | TPM
X13SRN-E-WOHS | SATA3 | 1 | SATA
X13SRN-E-WOHS | Others | 1 | SMBus header
X13SRN-E-WOHS | DP (Alt mode) | 2 | Video Output |  |  |  | onboard
X13SRN-E-WOHS | Intel® Iris® Xe Graphics | 1 | Graphics |  |  |  | onboard
X13SRN-E-WOHS | Audio | 1 | Audio |  |  | ALC 888S HD Audio | onboard |  |  | Line-Out/Mic-in/Speak out with 3W AMP
X13SRN-E | HDMI 2.0b | 1 | Video Output |  |  |  | onboard
X13SRN-E | HDMI | 1 | Video Output |  |  |  | onboard
X13SRN-E | LAN | 2 | RJ45 2.5 Gigabit Ethernet LAN port |  |  | Intel® Ethernet Controller I226-IT | onboard |  |  | 2.5G, TSN, industrial grade
X13SRN-E | rear type A | 2 | USB |  |  |  | onboard
X13SRN-E | rear type C | 2 | USB |  | 3.2 Gen2 |  | onboard |  |  | Support DP1.4a (ALT mode)
X13SRN-E | Header | 4 | COM
X13SRN-E | Header | 4 | USB
X13SRN-E | Others | 1 | 8-bit GPIO header
X13SRN-E | Chip | 1 | TPM
X13SRN-E | SATA3 | 1 | SATA
X13SRN-E | Others | 1 | SMBus header
X13SRN-E | DP (Alt mode) | 2 | Video Output |  |  |  | onboard
X13SRN-E | Intel® Iris® Xe Graphics | 1 | Graphics |  |  |  | onboard
X13SRN-E | Audio | 1 | Audio |  |  | ALC 888S HD Audio | onboard |  |  | Line-Out/Mic-in/Speak out with 3W AMP
X13SRA-TF | Header | 2 | USB |  | 2.0
X13SRA-TF | Header | 2 | USB | 5Gb | 3.2 Gen1x1
X13SRA-TF | rear type A | 4 | USB | 10Gb | 3.2 Gen2x1
X13SRA-TF | rear type C | 1 | USB | 20Gb | 3.2 Gen2x2
X13SRA-TF | Header | 1 | USB | 20Gb | 3.2 Gen2x2
X13SRA-TF | VGA | 1 | Video Output | [6 empty] | IPMI only
X13SRA-TF | rear | 1 | COM
X13SRA-TF | LAN | 1 | RJ45 Gigabit Ethernet LAN ports |  |  | Intel® Ethernet Controller I210-AT | onboard |  |  | 1x 1GbE LAN Port with Intel i210AT, share with IPMI
X13SRA-TF | LAN | 1 | RJ45 10 Gigabit Ethernet LAN ports |  |  | Marvell AQC113 | onboard |  |  | 1x 10GbE RJ45 LAN port with AQC113C
X13SRA-TF | Audio | 1 | Audio |  |  | ALC 888S HD Audio | onboard |  |  | Line-Out/Mic-in/Speak out with 3W AMP
X13SEW-TF | Header | 2 | USB |  | 3.2 Gen1
X13SEW-TF | rear | 2 | USB |  | 3.2 Gen1
X13SEW-TF | rear | 2 | USB |  | 2.0
X13SEW-TF | Header | 2 | USB |  | 2.0
X13SEW-TF | Type A | 1 | USB |  | 2.0
X13SEW-TF | Header | 1 | TPM |  | 2.0 |  | onboard
X13SEW-TF | SATA3 | 10 | SATA | 6
X13SEW-TF | LAN | 2 |  |  |  | 10GBase-T with Intel® X550 | onboard
X13SEW-TF | LAN | 2 | RJ45 10 Gigabit Ethernet LAN ports
X13SEW-TF | LAN | 1 | RJ45 Dedicated IPMI LAN port
X13SEW-TF | Header | 1 | COM
X13SEW-TF | rear | 1 | COM
X13SEW-TF | DOM | 2 | SATA DOM (Disk on Module) power connector support
X13SEW-TF | IPMI | 1 | IPMI BMC |  |  | ASPEED AST2600 BMC | onboard
X13SEW-TF | VGA D-Sub Connector | 1 | Video Output |  |  |  | onboard
X13SEW-TF | Aspeed AST2600 BMC | 1 | Graphics |  |  |  | onboard
X13SEVR-SP13F | LAN | 12 | SFP28 25 Gigabit Ethernet LAN ports |  |  | Intel® Ethernet Controller E810-CAM1 | onboard
X13SEVR-SP13F | LAN | 1 | RJ45 Gigabit Ethernet LAN ports |  |  | Intel® i210 Gigabit Ethernet Controller | onboard
X13SEVR-SP13F | IPMI | 1 | IPMI BMC |  |  | ASPEED AST2600 BMC | onboard
X13SEVR-SP13F | SATA3 | 2 | SATA
X13SEVR-SP13F | Type A | 2 | USB |  | 3.2 Gen1
X13SEVR-SP13F | Header | 1 | COM |  |  | ASPEED AST2600 BMC | onboard
X13SEVR-SP13F | Header | 1 | Video Output |  |  | ASPEED AST2600 BMC | onboard
X13SEVR-SP13F | Header & Chip both | 1 | TPM |  | 2 |  | TPM Header & Chip both
X13SEVR-SP13F | Others | 5 | SMA 1PPS & GNSS | [6 empty] | with 1 for GNSS input
X13SEVR-SP13F | Others | 1 | Dry contact
X13SET-PT | rear | 2 | USB |  | 3.2 Gen1
X13SET-PT | Header | 1 | TPM |  | 2.0 |  | onboard
X13SET-PT | SATA3 | 6 | SATA | 6
X13SET-PT | LAN | 2 | 10G SFP+ LAN ports
X13SET-PT | DOM | 2 | SuperDOM (Disk on Module) port with build power
X13SET-PT | Header | 1 | COM
X13SET-PT | LAN | 2 | LAN |  |  | 10G SFP+ | onboard
X13SET-PT | IPMI | 1 | IPMI BMC |  |  | ASPEED AST2600 BMC | onboard
X13SET-PT | ASPEED AST2600 BMC | 1 | Graphics |  |  |  | onboard
X13SET-PT | VGA | 1 | Video Output
X13SET-GC | Header | 1 | COM
X13SET-GC | Header | 1 | TPM
X13SET-GC | IPMI | 1 | IPMI BMC |  |  | ASPEED AST2600 BMC | onboard
X13SET-GC | Header | 1 | NCSI |  |  |  | onboard
X13SET-G | SATA3 | 6 | SATA | 6
X13SET-G | Header | 1 | COM
X13SET-G | Header | 1 | TPM
X13SET-G | IPMI | 1 | IPMI BMC |  |  | ASPEED AST2600 BMC | onboard
X13SET-G | Header | 1 | NCSI |  |  |  | onboard
X13SEM-TF | LAN | 2 |  |  |  | 10GBase-T with Intel® X550 | onboard
X13SEM-TF | LAN | 2 | RJ45 10 Gigabit Ethernet LAN ports
X13SEM-TF | LAN | 1 | RJ45 Dedicated IPMI LAN port
X13SEM-TF | rear | 2 | USB |  | 3.2 Gen1
X13SEM-TF | rear | 2 | USB |  | 2.0
X13SEM-TF | Header | 2 | USB |  | 3.2 Gen1
X13SEM-TF | Header | 4 | USB |  | 2.0
X13SEM-TF | rear | 1 | COM
X13SEM-TF | Type A | 1 | USB |  | 3.2 Gen1
X13SEM-TF | Header | 1 | TPM |  | 2.0 |  | onboard
X13SEM-TF | SATA3 | 10 | SATA | 6
X13SEM-TF | DOM | 2 | SATA DOM (Disk on Module) power connector support
X13SEM-TF | VGA D-Sub Connector | 1 | Video Output |  |  |  | onboard
X13SEM-TF | Aspeed AST2600 BMC | 1 | Graphics |  |  |  | onboard
X13SEM-TF | IPMI | 1 | IPMI BMC |  |  | ASPEED AST2600 BMC | onboard
X13SEM-F | LAN | 2 |  |  |  | 1GbE with Intel® I350 | onboard
X13SEM-F | LAN | 2 | RJ45 Gigabit Ethernet LAN ports
X13SEM-F | LAN | 1 | RJ45 Dedicated IPMI LAN port
X13SEM-F | rear | 2 | USB |  | 3.2 Gen1
X13SEM-F | rear | 2 | USB |  | 2.0
X13SEM-F | Header | 2 | USB |  | 3.2 Gen1
X13SEM-F | Header | 4 | USB |  | 2.0
X13SEM-F | rear | 1 | COM
X13SEM-F | Type A | 1 | USB |  | 3.2 Gen1
X13SEM-F | Header | 1 | TPM |  | 2.0 |  | onboard
X13SEM-F | SATA3 | 10 | SATA | 6
X13SEM-F | DOM | 2 | SATA DOM (Disk on Module) power connector support
X13SEM-F | VGA D-Sub Connector | 1 | Video Output |  |  |  | onboard
X13SEM-F | Aspeed AST2600 BMC | 1 | Graphics |  |  |  | onboard
X13SEM-F | IPMI | 1 | IPMI BMC |  |  | ASPEED AST2600 BMC | onboard
X13SEI-TF | LAN | 2 |  |  |  | 10GBase-T with Intel® X550 | onboard
X13SEI-TF | LAN | 2 | RJ45 10 Gigabit Ethernet LAN ports
X13SEI-TF | LAN | 1 | RJ45 Dedicated IPMI LAN port
X13SEI-TF | rear | 2 | USB |  | 3.2 Gen1
X13SEI-TF | rear | 2 | USB |  | 2.0
X13SEI-TF | Header | 1 | USB |  | 3.2 Gen1
X13SEI-TF | Header | 1 | COM
X13SEI-TF | Type A | 1 | USB |  | 3.2 Gen1
X13SEI-TF | Header | 1 | TPM |  | 2.0 |  | onboard
X13SEI-TF | SATA3 | 10 | SATA | 6
X13SEI-TF | DOM | 2 | SATA DOM (Disk on Module) power connector support
X13SEI-TF | VGA D-Sub Connector | 1 | Video Output |  |  |  | onboard
X13SEI-TF | Aspeed AST2600 BMC | 1 | Graphics |  |  |  | onboard
X13SEI-TF | IPMI | 1 | IPMI BMC |  |  | ASPEED AST2600 BMC | onboard
X13SEI-F | LAN | 2 |  |  |  | 1GbE with Intel® I210 | onboard
X13SEI-F | LAN | 2 | RJ45 Gigabit Ethernet LAN ports
X13SEI-F | LAN | 1 | RJ45 Dedicated IPMI LAN port
X13SEI-F | rear | 2 | USB |  | 3.2 Gen1
X13SEI-F | rear | 2 | USB |  | 2.0
X13SEI-F | Header | 1 | USB |  | 3.2 Gen1
X13SEI-F | Header | 1 | COM
X13SEI-F | Type A | 1 | USB |  | 3.2 Gen1
X13SEI-F | Header | 1 | TPM |  | 2.0 |  | onboard
X13SEI-F | SATA3 | 10 | SATA | 6
X13SEI-F | DOM | 2 | SATA DOM (Disk on Module) power connector support
X13SEI-F | VGA D-Sub Connector | 1 | Video Output |  |  |  | onboard
X13SEI-F | Aspeed AST2600 BMC | 1 | Graphics |  |  |  | onboard
X13SEI-F | IPMI | 1 | IPMI BMC |  |  | ASPEED AST2600 BMC | onboard
X13SEFR-A | rear | 2 | USB |  | 3.2 Gen1
X13SEFR-A | Header | 1 | TPM |  | 2.0 |  | onboard
X13SEFR-A | SATA3 | 10 | SATA | 6
X13SEFR-A | IPMI | 1 | IPMI BMC |  |  | ASPEED AST2600 BMC | onboard
X13SEFR-A | Header | 1 | COM
X13SEFR-A | Header | 4 | System Fan
X13SEFR-A | Header | 1 | NCSI |  |  |  | onboard
X13SEFR-A | VGA D-Sub Connector |  | Video Output
X13SEFR-A | LAN | 1 | RJ45 Dedicated IPMI LAN port
X13SEFR-A | LAN |  | AIOM | [6 empty] | Networking options provided via AIOM module
X13SEED-SF | Header & Chip both | 1 | TPM |  | 2 |  | TPM Header & Chip both
X13SEED-SF | IPMI | 1 | IPMI BMC |  |  | ASPEED AST2600 BMC | onboard
X13SEED-SF | LAN | 1 | SFP Gigabit Ethernet LAN ports |  |  | Intel® i210 Gigabit Ethernet Controller | onboard
X13SEED-SF | Serial Port | 1 | COM |  |  | ASPEED AST2600 BMC |  |  |  | Via KVM connector
X13SEED-SF | VGA | 1 | Video Output |  |  | ASPEED AST2600 BMC |  |  |  | Via KVM connector
X13SEED-SF | type A | 2 | USB |  | 2 |  |  |  |  | Via KVM connector
X13SEED-F | Header & Chip both | 1 | TPM |  | 2 |  | TPM Header & Chip both
X13SEED-F | IPMI | 1 | IPMI BMC |  |  | ASPEED AST2600 BMC | onboard
X13SEED-F | LAN | 1 | RJ45 Gigabit Ethernet LAN ports |  |  | Intel® i210 Gigabit Ethernet Controller | onboard
X13SEED-F | Serial Port | 1 | COM |  |  | ASPEED AST2600 BMC |  |  |  | Via KVM connector
X13SEED-F | VGA | 1 | Video Output |  |  | ASPEED AST2600 BMC |  |  |  | Via KVM connector
X13SEED-F | type A | 2 | USB |  | 2 |  |  |  |  | Via KVM connector
X13SEDW-F | LAN | 1 | AIOM |  | PCIe 5.0 x8
X13SEDW-F | LAN | 1 | AIOM |  | PCIe 5.0 x0
X13SEDW-F | rear | 2 | USB |  | 3.2 Gen1
X13SEDW-F | Header | 2 | USB |  | 2.0
X13SEDW-F | Header | 1 | COM
X13SEDW-F | Header | 1 | TPM |  | 2 |  | onboard
X13SEDW-F | SATA3 | 12 | SATA | 6
X13SEDW-F | VGA D-Sub Connector | 1 | Video Output |  |  |  | onboard
X13SEDW-F | Aspeed AST2600 BMC | 1 | Graphics |  |  |  | onboard
X13SEDW-F | IPMI | 1 | IPMI BMC |  |  | ASPEED AST2600 BMC | onboard
X13SEB-TF | rear | 2 | USB |  | 3.1 Gen1
X13SEB-TF | Header | 1 | TPM |  | 2.0 |  | onboard
X13SEB-TF | IPMI | 1 | IPMI BMC |  |  | ASPEED AST2600 BMC | onboard
X13SEB-TF | Header | 1 | COM
X13SEB-TF | Header | 1 | NCSI |  |  |  | onboard
X13SEB-TF | VGA D-Sub Connector |  | Video Output
X13SEB-TF | LAN | 1 | RJ45 Dedicated IPMI LAN port
X13SEB-TF | LAN | 2 | RJ45 10 Gigabit Ethernet LAN ports
X13SCW-F | LAN | 2 |  |  |  | 1GbE with Intel® I210 | onboard
X13SCW-F | LAN | 2 | RJ45 Gigabit Ethernet LAN ports
X13SCW-F | LAN | 1 | RJ45 Dedicated IPMI LAN port
X13SCW-F | rear | 2 | USB |  | 3.2 Gen2
X13SCW-F | rear | 2 | USB |  | 2.0
X13SCW-F | rear | 1 | COM
X13SCW-F | Header | 2 | USB |  | 3.2 Gen1
X13SCW-F | Header | 2 | USB |  | 2.0
X13SCW-F | Header | 1 | COM
X13SCW-F | Type A | 1 | USB |  | 3.2 Gen2
X13SCW-F | Header | 1 | TPM |  | 2 |  | onboard
X13SCW-F | SATA3 | 8 | SATA | 6 | [5 empty] | via Slimline SAS x8 connector
X13SCW-F | VGA D-Sub Connector | 1 | Video Output |  |  |  | onboard
X13SCW-F | Aspeed AST2600 BMC | 1 | Graphics |  |  |  | onboard
X13SCW-F | IPMI | 1 | IPMI BMC |  |  | ASPEED AST2600 BMC | onboard
X13SCL-IF | LAN | 2 | RJ45 Gigabit Ethernet LAN ports |  |  | 1GbE with Intel® I210 | onboard
X13SCL-IF | LAN | 1 | RJ45 Dedicated IPMI LAN port
X13SCL-IF | rear | 2 | USB |  | 3.2 Gen1
X13SCL-IF | rear | 2 | USB |  | 2.0
X13SCL-IF | rear | 1 | COM
X13SCL-IF | Header | 2 | USB |  | 3.2 Gen1
X13SCL-IF | Header | 1 | TPM |  | 2 |  | onboard
X13SCL-IF | SATA3 | 2 | SATA | 6
X13SCL-IF | SATA3 | 4 | SATA | 6 | [5 empty] | via Slimline SAS x4 connector
X13SCL-IF | VGA D-Sub Connector | 1 | Video Output |  |  |  | onboard
X13SCL-IF | Aspeed AST2600 BMC | 1 | Graphics |  |  |  | onboard
X13SCL-IF | IPMI | 1 | IPMI BMC |  |  | ASPEED AST2600 BMC | onboard
X13SCL-F | LAN | 1 | RJ45 Dedicated IPMI LAN port
X13SCL-F | LAN | 2 | RJ45 Gigabit Ethernet LAN ports |  |  | 1GbE with Intel® I210 | onboard
X13SCL-F | rear | 2 | USB |  | 3.2 Gen1
X13SCL-F | rear | 2 | USB |  | 2.0
X13SCL-F | rear | 1 | COM
X13SCL-F | Header | 2 | USB |  | 3.2 Gen1
X13SCL-F | Header | 4 | USB |  | 2.0
X13SCL-F | Header | 1 | COM
X13SCL-F | Type A | 1 | USB |  | 3.2 Gen1
X13SCL-F | Header | 1 | TPM |  | 2 |  | onboard
X13SCL-F | SATA3 | 8 | SATA | 6
X13SCL-F | VGA D-Sub Connector | 1 | Video Output |  |  |  | onboard
X13SCL-F | Aspeed AST2600 BMC | 1 | Graphics |  |  |  | onboard
X13SCL-F | IPMI | 1 | IPMI BMC |  |  | ASPEED AST2600 BMC | onboard
X13SCH-SYS | LAN | 2 |  |  |  | 1GbE with Intel® I210 | onboard
X13SCH-SYS | LAN | 2 | RJ45 Gigabit Ethernet LAN ports
X13SCH-SYS | LAN | 1 | RJ45 Dedicated IPMI LAN port
X13SCH-SYS | rear | 2 | USB |  | 3.2 Gen1
X13SCH-SYS | rear | 2 | USB |  | 2.0
X13SCH-SYS | rear | 1 | COM
X13SCH-SYS | Header | 2 | USB |  | 3.2 Gen1
X13SCH-SYS | Header | 4 | USB |  | 2.0
X13SCH-SYS | Header | 1 | COM
X13SCH-SYS | Type A | 1 | USB |  | 3.2 Gen1
X13SCH-SYS | Header | 1 | TPM |  | 2 |  | onboard
X13SCH-SYS | SATA3 | 8 | SATA | 6 | [5 empty] | via Slimline SAS x8 connector
X13SCH-SYS | VGA D-Sub Connector | 1 | Video Output |  |  |  | onboard
X13SCH-SYS | Aspeed AST2600 BMC | 1 | Graphics |  |  |  | onboard
X13SCH-SYS | IPMI | 1 | IPMI BMC |  |  | ASPEED AST2600 BMC | onboard
X13SCH-LN4F | LAN | 4 |  |  |  | 1GbE with Intel® I210 | onboard
X13SCH-LN4F | LAN | 4 | RJ45 Gigabit Ethernet LAN ports
X13SCH-LN4F | LAN | 1 | RJ45 Dedicated IPMI LAN port
X13SCH-LN4F | rear | 2 | USB |  | 3.2 Gen1
X13SCH-LN4F | rear | 2 | USB |  | 2.0
X13SCH-LN4F | rear | 1 | COM
X13SCH-LN4F | Header | 2 | USB |  | 3.2 Gen1
X13SCH-LN4F | Header | 4 | USB |  | 2.0
X13SCH-LN4F | Header | 1 | COM
X13SCH-LN4F | Type A | 1 | USB |  | 3.2 Gen1
X13SCH-LN4F | Header | 1 | TPM |  | 2 |  | onboard
X13SCH-LN4F | SATA3 | 8 | SATA | 6 | [5 empty] | via Slimline SAS x8 connector
X13SCH-LN4F | VGA D-Sub Connector | 1 | Video Output |  |  |  | onboard
X13SCH-LN4F | Aspeed AST2600 BMC | 1 | Graphics |  |  |  | onboard
X13SCH-LN4F | IPMI | 1 | IPMI BMC |  |  | ASPEED AST2600 BMC | onboard
X13SCH-F | LAN | 2 |  |  |  | 1GbE with Intel® I210 | onboard
X13SCH-F | LAN | 2 | RJ45 Gigabit Ethernet LAN ports
X13SCH-F | LAN | 1 | RJ45 Dedicated IPMI LAN port
X13SCH-F | rear | 2 | USB |  | 3.2 Gen1
X13SCH-F | rear | 2 | USB |  | 2.0
X13SCH-F | rear | 1 | COM
X13SCH-F | Header | 2 | USB |  | 3.2 Gen1
X13SCH-F | Header | 4 | USB |  | 2.0
X13SCH-F | Header | 1 | COM
X13SCH-F | Type A | 1 | USB |  | 3.2 Gen1
X13SCH-F | Header | 1 | TPM |  | 2 |  | onboard
X13SCH-F | SATA3 | 8 | SATA | 6 | [5 empty] | via Slimline SAS x8 connector
X13SCH-F | VGA D-Sub Connector | 1 | Video Output |  |  |  | onboard
X13SCH-F | Aspeed AST2600 BMC | 1 | Graphics |  |  |  | onboard
X13SCH-F | IPMI | 1 | IPMI BMC |  |  | ASPEED AST2600 BMC | onboard
X13SCD-F | SATA | 2 | AOC SAS Input |  |  |  | AOC
X13SCD-F | Header & Chip both | 1 | TPM |  | 2 |  | onboard
X13SCD-F | IPMI | 1 | IPMI BMC |  |  | ASPEED AST2600 BMC | onboard
X13SCD-F | type C | 1 | USB |  | 3.2 Gen2
X13SCD-F | rear | 2 | USB |  | 2 |  |  |  |  | Via KVM connector
X13SCD-F | VGA | 1 | Video Output |  |  | ASPEED AST2600 BMC | onboard |  |  | Via KVM connector
X13SCD-F | Serial Port | 1 | COM |  |  | ASPEED AST2600 BMC | onboard |  |  | Via KVM connector
X13SAZ-Q | SATA3 | 4 | SATA | 6Gbps
X13SAZ-Q | LAN | 2 | RJ45 2.5 Gigabit Ethernet LAN port |  |  | Intel® Ethernet i225LM | onboard
X13SAZ-Q | rear type A | 4 | USB |  | 3.2 Gen2
X13SAZ-Q | Header | 2 | USB |  | 3.2 Gen2
X13SAZ-Q | Header | 2 | USB |  | 3.2 Gen1
X13SAZ-Q | Header | 4 | USB |  | 2.0
X13SAZ-Q | DP (DisplayPort) | 2 | Video Output
X13SAZ-Q | HDMI 2.0b | 1 | Video Output
X13SAZ-Q | DVI - D | 1 | Video Output
X13SAZ-Q | Header | 2 | COM | [6 empty] | RS232/422/485
X13SAZ-Q | Header | 2 | COM | [6 empty] | RS232
X13SAZ-Q | TPM 2.0 onboard |  | TPM
X13SAZ-Q | Audio | 1 | Audio |  |  | ALC 888S HD Audio | onboard
X13SAZ-Q | rear | 1 | Audio
X13SAZ-F | SATA3 | 4 | SATA | 6Gbps
X13SAZ-F | LAN | 2 | RJ45 2.5 Gigabit Ethernet LAN port |  |  | Intel® Ethernet i225LM | onboard
X13SAZ-F | rear type A | 4 | USB |  | 3.2 Gen2
X13SAZ-F | Header | 2 | USB |  | 3.2 Gen2
X13SAZ-F | Header | 2 | USB |  | 3.2 Gen1
X13SAZ-F | Header | 4 | USB |  | 2.0
X13SAZ-F | VGA | 1 | Video Output |  |  | ASPEED AST2600 BMC | onboard
X13SAZ-F | DP (DisplayPort) | 2 | Video Output
X13SAZ-F | HDMI 2.0b | 1 | Video Output
X13SAZ-F | DVI - D | 1 | Video Output
X13SAZ-F | Header | 2 | COM | [6 empty] | RS232/422/485
X13SAZ-F | Header | 2 | COM | [6 empty] | RS232
X13SAZ-F | TPM 2.0 onboard |  | TPM
X13SAZ-F | Audio | 1 | Audio |  |  | ALC 888S HD Audio | onboard
X13SAZ-F | rear | 1 | Audio
X13SAW-TLN4F | SATA3 | 4 | SATA
X13SAW-TLN4F | LAN | 2 | RJ45 10 Gigabit Ethernet LAN ports |  |  | 10GBase-T with Intel® X550 | onboard
X13SAW-TLN4F | LAN | 2 | RJ45 2.5 Gigabit Ethernet LAN port |  |  | Intel® i226 | onboard
X13SAW-TLN4F | rear type A | 2 | USB |  | 3.2 Gen1
X13SAW-TLN4F | Header | 2 | USB |  | 2.0
X13SAW-TLN4F | Header | 2 | USB |  | 3.2 Gen1
X13SAW-TLN4F | Header | 1 | USB |  | 3.2 Gen2
X13SAW-TLN4F | DP (DisplayPort) | 2 | Video Output
X13SAW-TLN4F | VGA | 1 | Video Output
X13SAW-TLN4F | Header | 1 | COM
X13SAW-TLN4F | TPM 2.0 onboard |  | TPM
X13SAW-F | SATA3 | 4 | SATA
X13SAW-F | LAN | 2 | RJ45 2.5 Gigabit Ethernet LAN port |  |  | Intel® i226 | onboard
X13SAW-F | rear type A | 2 | USB |  | 3.2 Gen1
X13SAW-F | Header | 2 | USB |  | 2.0
X13SAW-F | Header | 2 | USB |  | 3.2 Gen1
X13SAW-F | Header | 1 | USB |  | 3.2 Gen2
X13SAW-F | DP (DisplayPort) | 2 | Video Output
X13SAW-F | VGA | 1 | Video Output
X13SAW-F | Header | 1 | COM
X13SAW-F | TPM 2.0 onboard |  | TPM
X13SAV-PS | SATA3 | 2 | SATA | 6Gbps
X13SAV-PS | LAN | 2 | RJ45 2.5 Gigabit Ethernet LAN port |  |  | Intel® Ethernet i225LM | onboard
X13SAV-PS | rear type A | 4 | USB
X13SAV-PS | rear type C | 2 | USB |  | 3.2 Gen2
X13SAV-PS | DP (DisplayPort) | 1 | Video Output
X13SAV-PS | HDMI | 1 | Video Output
X13SAV-PS | Header | 4 | USB
X13SAV-PS | Header | 2 | COM | [6 empty] | RS232/422/485
X13SAV-LVDS | SATA3 | 5 | SATA | 6Gbps | [5 empty] | (1 header, 4 via Oculink)
X13SAV-LVDS | LAN | 1 | RJ45 2.5 Gigabit Ethernet LAN port |  |  | Intel® Ethernet i225LM | onboard
X13SAV-LVDS | LAN | 1 | RJ45 Gigabit Ethernet LAN ports |  |  | Intel® Ethernet Controller I210-AT | onboard
X13SAV-LVDS | rear type A | 4 | USB |  | 3.2 Gen2
X13SAV-LVDS | Header | 2 | USB |  | 3.2 Gen1
X13SAV-LVDS | Header | 2 | USB |  | 2
X13SAV-LVDS | DP (DisplayPort) | 2 | Video Output
X13SAV-LVDS | HDMI 2.0b | 1 | Video Output
X13SAV-LVDS | HDMI | 1 | Video Output
X13SAV-LVDS | LVDS | 1 | Video Output
X13SAV-LVDS | Header | 1 | COM | RS232
X13SAV-LVDS | Header & Chip both |  | TPM
X13SAV-LVDS | Intel® UHD Graphics | 1 | Graphics |  |  |  | onboard
X13SAV-LVDS | Audio | 1 | Audio |  |  | ALC 888S HD Audio | onboard
X13SAQ | SATA3 | 8 | SATA | 6Gbps
X13SAQ | LAN | 2 | RJ45 2.5 Gigabit Ethernet LAN port |  |  | Intel® Ethernet i225LM | onboard
X13SAQ | rear type C | 2 | USB |  | 3.2 Gen2x2
X13SAQ | rear type A | 2 | USB |  | 3.2 Gen2
X13SAQ | Header | 2 | USB |  | 3.2 Gen2
X13SAQ | Header | 2 | USB |  | 3.2 Gen1
X13SAQ | rear type A | 2 | USB |  | 2
X13SAQ | Header | 2 | USB |  | 2
X13SAQ | VGA | 1 | Video Output
X13SAQ | DP 1.4a | 1 | Video Output
X13SAQ | HDMI 2.0b | 1 | Video Output
X13SAQ | DVI - D | 1 | Video Output
X13SAQ | Header | 2 | COM | RS232/422/485
X13SAQ | Header | 4 | COM | RS232
X13SAQ | TPM 2.0 onboard |  | TPM
X13SAQ | Audio | 1 | Audio |  |  | ALC 888S HD Audio | onboard
X13SAQ | rear | 1 | Audio
X13SAN-L-WOHS | HDMI 2.0b | 1 | Video Output |  |  |  | onboard
X13SAN-L-WOHS | HDMI | 1 | Video Output |  |  |  | onboard
X13SAN-L-WOHS | LAN | 2 | RJ45 2.5 Gigabit Ethernet LAN port |  |  | Intel® Ethernet Controller I225-IT | onboard |  |  | 2.5G, TSN, industrial grade
X13SAN-L-WOHS | rear type A | 2 | USB |  |  |  | onboard
X13SAN-L-WOHS | rear type C | 2 | USB |  | 3.2 Gen2 |  | onboard |  |  | Support DP1.4a (ALT mode)
X13SAN-L-WOHS | Header | 4 | COM
X13SAN-L-WOHS | Header | 4 | USB
X13SAN-L-WOHS | Others | 1 | 8-bit GPIO header
X13SAN-L-WOHS | Chip | 1 | TPM
X13SAN-L-WOHS | SATA3 | 1 | SATA
X13SAN-L-WOHS | Others | 1 | SMBus header
X13SAN-L-WOHS | Others | 1 | System Fan
X13SAN-L-WOHS | DP (Alt mode) | 2 | Video Output |  |  |  | onboard
X13SAN-L-WOHS | Intel® UHD Graphics for 12th Gen Intel® Processors | 1 | Graphics |  |  |  | onboard
X13SAN-L-WOHS | Audio | 1 | Audio |  |  | ALC 888S HD Audio | onboard |  |  | Line-Out/Mic-in/Speak out with 3W AMP
X13SAN-L | HDMI 2.0b | 1 | Video Output |  |  |  | onboard
X13SAN-L | HDMI | 1 | Video Output |  |  |  | onboard
X13SAN-L | LAN | 2 | RJ45 2.5 Gigabit Ethernet LAN port |  |  | Intel® Ethernet Controller I225-IT | onboard |  |  | 2.5G, TSN, industrial grade
X13SAN-L | rear type A | 2 | USB |  |  |  | onboard
X13SAN-L | rear type C | 2 | USB |  | 3.2 Gen2 |  | onboard |  |  | Support DP1.4a (ALT mode)
X13SAN-L | Header | 4 | COM
X13SAN-L | Header | 4 | USB
X13SAN-L | Others | 1 | 8-bit GPIO header
X13SAN-L | Chip | 1 | TPM
X13SAN-L | SATA3 | 1 | SATA
X13SAN-L | Others | 1 | SMBus header
X13SAN-L | Others | 1 | System Fan
X13SAN-L | DP (Alt mode) | 2 | Video Output |  |  |  | onboard
X13SAN-L | Intel® UHD Graphics for 12th Gen Intel® Processors | 1 | Graphics |  |  |  | onboard
X13SAN-L | Audio | 1 | Audio |  |  | ALC 888S HD Audio | onboard |  |  | Line-Out/Mic-in/Speak out with 3W AMP
X13SAN-H-WOHS | HDMI 2.0b | 1 | Video Output |  |  |  | onboard
X13SAN-H-WOHS | HDMI | 1 | Video Output |  |  |  | onboard
X13SAN-H-WOHS | LAN | 2 | RJ45 2.5 Gigabit Ethernet LAN port |  |  | Intel® Ethernet Controller I225-IT | onboard |  |  | 2.5G, TSN, industrial grade
X13SAN-H-WOHS | rear type A | 2 | USB |  |  |  | onboard
X13SAN-H-WOHS | rear type C | 2 | USB |  | 3.2 Gen2 |  | onboard |  |  | Support DP1.4a (ALT mode)
X13SAN-H-WOHS | Header | 4 | COM
X13SAN-H-WOHS | Header | 4 | USB
X13SAN-H-WOHS | Others | 1 | 8-bit GPIO header
X13SAN-H-WOHS | Chip | 1 | TPM
X13SAN-H-WOHS | SATA3 | 1 | SATA
X13SAN-H-WOHS | Others | 1 | SMBus header
X13SAN-H-WOHS | Others | 1 | System Fan
X13SAN-H-WOHS | DP (Alt mode) | 2 | Video Output |  |  |  | onboard
X13SAN-H-WOHS | Intel® Iris® Xe Graphics | 1 | Graphics |  |  |  | onboard
X13SAN-H-WOHS | Audio | 1 | Audio |  |  | ALC 888S HD Audio | onboard |  |  | Line-Out/Mic-in/Speak out with 3W AMP
X13SAN-H | HDMI 2.0b | 1 | Video Output |  |  |  | onboard
X13SAN-H | HDMI | 1 | Video Output |  |  |  | onboard
X13SAN-H | LAN | 2 | RJ45 2.5 Gigabit Ethernet LAN port |  |  | Intel® Ethernet Controller I225-IT | onboard |  |  | 2.5G, TSN, industrial grade
X13SAN-H | rear type A | 2 | USB |  |  |  | onboard
X13SAN-H | rear type C | 2 | USB |  | 3.2 Gen2 |  | onboard |  |  | Support DP1.4a (ALT mode)
X13SAN-H | Header | 4 | COM
X13SAN-H | Header | 4 | USB
X13SAN-H | Others | 1 | 8-bit GPIO header
X13SAN-H | Chip | 1 | TPM
X13SAN-H | SATA3 | 1 | SATA
X13SAN-H | Others | 1 | SMBus header
X13SAN-H | Others | 1 | System Fan
X13SAN-H | DP (Alt mode) | 2 | Video Output |  |  |  | onboard
X13SAN-H | Intel® Iris® Xe Graphics | 1 | Graphics |  |  |  | onboard
X13SAN-H | Audio | 1 | Audio |  |  | ALC 888S HD Audio | onboard |  |  | Line-Out/Mic-in/Speak out with 3W AMP
X13SAN-E-WOHS | HDMI 2.0b | 1 | Video Output |  |  |  | onboard
X13SAN-E-WOHS | HDMI | 1 | Video Output |  |  |  | onboard
X13SAN-E-WOHS | LAN | 2 | RJ45 2.5 Gigabit Ethernet LAN port |  |  | Intel® Ethernet Controller I225-IT | onboard |  |  | 2.5G, TSN, industrial grade
X13SAN-E-WOHS | rear type A | 2 | USB |  |  |  | onboard
X13SAN-E-WOHS | rear type C | 2 | USB |  | 3.2 Gen2 |  | onboard |  |  | Support DP1.4a (ALT mode)
X13SAN-E-WOHS | Header | 4 | COM
X13SAN-E-WOHS | Header | 4 | USB
X13SAN-E-WOHS | Others | 1 | 8-bit GPIO header
X13SAN-E-WOHS | Chip | 1 | TPM
X13SAN-E-WOHS | SATA3 | 1 | SATA
X13SAN-E-WOHS | Others | 1 | SMBus header
X13SAN-E-WOHS | Others | 1 | System Fan
X13SAN-E-WOHS | DP (Alt mode) | 2 | Video Output |  |  |  | onboard
X13SAN-E-WOHS | Intel® Iris® Xe Graphics | 1 | Graphics |  |  |  | onboard
X13SAN-E-WOHS | Audio | 1 | Audio |  |  | ALC 888S HD Audio | onboard |  |  | Line-Out/Mic-in/Speak out with 3W AMP
X13SAN-E | HDMI 2.0b | 1 | Video Output |  |  |  | onboard
X13SAN-E | HDMI | 1 | Video Output |  |  |  | onboard
X13SAN-E | LAN | 2 | RJ45 2.5 Gigabit Ethernet LAN port |  |  | Intel® Ethernet Controller I225-IT | onboard |  |  | 2.5G, TSN, industrial grade
X13SAN-E | rear type A | 2 | USB |  |  |  | onboard
X13SAN-E | rear type C | 2 | USB |  | 3.2 Gen2 |  | onboard |  |  | Support DP1.4a (ALT mode)
X13SAN-E | Header | 4 | COM
X13SAN-E | Header | 4 | USB
X13SAN-E | Others | 1 | 8-bit GPIO header
X13SAN-E | Chip | 1 | TPM
X13SAN-E | SATA3 | 1 | SATA
X13SAN-E | Others | 1 | SMBus header
X13SAN-E | Others | 1 | System Fan
X13SAN-E | DP (Alt mode) | 2 | Video Output |  |  |  | onboard
X13SAN-E | Intel® Iris® Xe Graphics | 1 | Graphics |  |  |  | onboard
X13SAN-E | Audio | 1 | Audio |  |  | ALC 888S HD Audio | onboard |  |  | Line-Out/Mic-in/Speak out with 3W AMP
X13SAN-C-WOHS | HDMI 2.0b | 1 | Video Output |  |  |  | onboard
X13SAN-C-WOHS | HDMI | 1 | Video Output |  |  |  | onboard
X13SAN-C-WOHS | LAN | 2 | RJ45 2.5 Gigabit Ethernet LAN port |  |  | Intel® Ethernet Controller I225-IT | onboard |  |  | 2.5G, TSN, industrial grade
X13SAN-C-WOHS | rear type A | 2 | USB |  |  |  | onboard
X13SAN-C-WOHS | rear type C | 2 | USB |  | 3.2 Gen2 |  | onboard |  |  | Support DP1.4a (ALT mode)
X13SAN-C-WOHS | Header | 4 | COM
X13SAN-C-WOHS | Header | 4 | USB
X13SAN-C-WOHS | Others | 1 | 8-bit GPIO header
X13SAN-C-WOHS | Chip | 1 | TPM
X13SAN-C-WOHS | SATA3 | 1 | SATA
X13SAN-C-WOHS | Others | 1 | SMBus header
X13SAN-C-WOHS | Others | 1 | System Fan
X13SAN-C-WOHS | DP (Alt mode) | 2 | Video Output |  |  |  | onboard
X13SAN-C-WOHS | Intel® UHD Graphics for 12th Gen Intel® Processors | 1 | Graphics |  |  |  | onboard
X13SAN-C-WOHS | Audio | 1 | Audio |  |  | ALC 888S HD Audio | onboard |  |  | Line-Out/Mic-in/Speak out with 3W AMP
X13SAN-C | HDMI 2.0b | 1 | Video Output |  |  |  | onboard
X13SAN-C | HDMI | 1 | Video Output |  |  |  | onboard
X13SAN-C | LAN | 2 | RJ45 2.5 Gigabit Ethernet LAN port |  |  | Intel® Ethernet Controller I225-IT | onboard |  |  | 2.5G, TSN, industrial grade
X13SAN-C | rear type A | 2 | USB |  |  |  | onboard
X13SAN-C | rear type C | 2 | USB |  | 3.2 Gen2 |  | onboard |  |  | Support DP1.4a (ALT mode)
X13SAN-C | Header | 4 | COM
X13SAN-C | Header | 4 | USB
X13SAN-C | Others | 1 | 8-bit GPIO header
X13SAN-C | Chip | 1 | TPM
X13SAN-C | SATA3 | 1 | SATA
X13SAN-C | Others | 1 | SMBus header
X13SAN-C | Others | 1 | System Fan
X13SAN-C | DP (Alt mode) | 2 | Video Output |  |  |  | onboard
X13SAN-C | Intel® UHD Graphics for 12th Gen Intel® Processors | 1 | Graphics |  |  |  | onboard
X13SAN-C | Audio | 1 | Audio |  |  | ALC 888S HD Audio | onboard |  |  | Line-Out/Mic-in/Speak out with 3W AMP
X13SAE-F | rear type C | 1 | USB | 20Gb | 3.2 Gen2x2
X13SAE-F | Header | 1 | USB | 20Gb | 3.2 Gen2x2
X13SAE-F | rear type A | 3 | USB | 10Gb | 3.2 Gen2x1
X13SAE-F | Header | 2 | USB | 5Gb | 3.2 Gen1x1
X13SAE-F | Vertical Type A | 1 | USB | 5Gb | 3.2 Gen1x1
X13SAE-F | Header | 1 | TPM |  | 2 |  | onboard
X13SAE-F | rear | 2 | USB |  | 2.0
X13SAE-F | Header | 2 | USB |  | 2.0
X13SAE-F | LAN | 1 | LAN |  |  | Intel® Ethernet I225-LM | onboard
X13SAE-F | LAN | 1 | LAN |  |  | Intel® PHY I219LM LAN controller | onboard |  |  | for AMT/vPro
X13SAE-F | LAN | 1 | LAN |  |  | Realtek RTL8211F PHY (Dedicated for IPMI) | onboard |  |  | Dedicated LAN for IPMI
X13SAE-F | Audio | 1 | Audio |  |  | ALC 888S HD Audio | onboard
X13SAE-F | LAN | 1 | RJ45 2.5 Gigabit Ethernet LAN port
X13SAE-F | LAN | 1 | RJ45 Gigabit Ethernet LAN ports
X13SAE-F | LAN | 1 | RJ45 Dedicated IPMI LAN port
X13SAE-F | VGA | 1 | Video Output
X13SAE-F | DVI - D | 1 | Video Output
X13SAE-F | DP 1.4a | 1 | Video Output
X13SAE-F | HDMI 2.0b | 1 | Video Output
X13SAE-F | Header | 1 | COM
X13SAE-F | IPMI | 1 | IPMI BMC |  |  | ASPEED AST2600 BMC | onboard
X13SAE-F | rear type C | 1 | USB | 20Gb | 3.2 Gen2x2
X13SAE-F | Header | 1 | USB | 20Gb | 3.2 Gen2x2
X13SAE-F | rear type A | 3 | USB | 10Gb | 3.2 Gen2x1
X13SAE-F | Header | 2 | USB | 5Gb | 3.2 Gen1x1
X13SAE-F | Vertical Type A | 1 | USB | 5Gb | 3.2 Gen1x1
X13SAE-F | Header | 1 | TPM |  | 2 |  | onboard
X13SAE-F | rear | 2 | USB |  | 2.0
X13SAE-F | Header | 2 | USB |  | 2.0
X13SAE-F | LAN | 1 | LAN |  |  | Intel® Ethernet I225-LM | onboard
X13SAE-F | LAN | 1 | LAN |  |  | Intel® PHY I219LM LAN controller | onboard |  |  | for AMT/vPro
X13SAE-F | LAN | 1 | LAN |  |  | Realtek RTL8211F PHY (Dedicated for IPMI) | onboard |  |  | Dedicated LAN for IPMI
X13SAE-F | Audio | 1 | Audio |  |  | ALC 888S HD Audio | onboard
X13SAE-F | LAN | 1 | RJ45 2.5 Gigabit Ethernet LAN port
X13SAE-F | LAN | 1 | RJ45 Gigabit Ethernet LAN ports
X13SAE-F | LAN | 1 | RJ45 Dedicated IPMI LAN port
X13SAE-F | VGA | 1 | Video Output
X13SAE-F | DVI - D | 1 | Video Output
X13SAE-F | DP 1.4a | 1 | Video Output
X13SAE-F | HDMI 2.0b | 1 | Video Output
X13SAE-F | Header | 1 | COM
X13SAE-F | IPMI | 1 | IPMI BMC |  |  | ASPEED AST2600 BMC | onboard
X13SAE | rear type C | 1 | USB | 20Gb | 3.2 Gen2x2
X13SAE | Header | 1 | USB | 20Gb | 3.2 Gen2x2
X13SAE | rear type A | 3 | USB | 10Gb | 3.2 Gen2x1
X13SAE | Header | 2 | USB | 5Gb | 3.2 Gen1x1
X13SAE | Vertical Type A | 1 | USB | 5Gb | 3.2 Gen1x1
X13SAE | Header | 1 | TPM |  | 2 |  | onboard
X13SAE | rear | 2 | USB |  | 2.0
X13SAE | Header | 2 | USB |  | 2.0
X13SAE | LAN | 1 | LAN |  |  | Intel® Ethernet I225V | onboard
X13SAE | LAN | 1 | LAN |  |  | Intel® PHY I219LM LAN controller | onboard
X13SAE | Audio | 1 | Audio |  |  | ALC 888S HD Audio | onboard
X13SAE | LAN | 1 | RJ45 2.5 Gigabit Ethernet LAN port
X13SAE | LAN | 1 | RJ45 Gigabit Ethernet LAN ports
X13SAE | DVI - D | 1 | Video Output
X13SAE | DP 1.4a | 1 | Video Output
X13SAE | HDMI 2.0b | 1 | Video Output
X13SAE | Header | 1 | COM
X13SAE | rear type C | 1 | USB | 20Gb | 3.2 Gen2x2
X13SAE | Header | 1 | USB | 20Gb | 3.2 Gen2x2
X13SAE | rear type A | 3 | USB | 10Gb | 3.2 Gen2x1
X13SAE | Header | 2 | USB | 5Gb | 3.2 Gen1x1
X13SAE | Vertical Type A | 1 | USB | 5Gb | 3.2 Gen1x1
X13SAE | Header | 1 | TPM |  | 2 |  | onboard
X13SAE | rear | 2 | USB |  | 2.0
X13SAE | Header | 2 | USB |  | 2.0
X13SAE | LAN | 1 | LAN |  |  | Intel® Ethernet I225V | onboard
X13SAE | LAN | 1 | LAN |  |  | Intel® PHY I219LM LAN controller | onboard
X13SAE | Audio | 1 | Audio |  |  | ALC 888S HD Audio | onboard
X13SAE | LAN | 1 | RJ45 2.5 Gigabit Ethernet LAN port
X13SAE | LAN | 1 | RJ45 Gigabit Ethernet LAN ports
X13SAE | DVI - D | 1 | Video Output
X13SAE | DP 1.4a | 1 | Video Output
X13SAE | HDMI 2.0b | 1 | Video Output
X13SAE | Header | 1 | COM
X13QEH+ | rear type A | 2 | USB
X13QEH+ | rear | 1 | COM
X13QEH+ | headers | 12 | System Fan
X13QEH+ | rear | 1 | Display Port
X13OEI | Header | 2 | SATA
X13OEI | Header | 6 | System Fan
X13DSF-A | Header | 2 | USB |  | 3
X13DSF-A | Header | 1 | TPM
X13DSF-A | Header | 1 | NCSI |  |  |  | onboard
X13DSF-A | Header | 8 | System Fan
X13DSF-A | SATA3 | 4 | SATA | 6
X13DSF-A | IPMI | 1 | IPMI BMC |  |  | ASPEED AST2600 BMC | onboard
X13DSF-A | Others | 12 | MCIO |  | PCIe 5.0 x8
X13DSF-A | Others | 1 | [5 empty] | Rear I/O Module Connector |  | Rear I/O Module Connector for AOM-DSF-IO
X13DGU | rear | 1 | Video Output
X13DGU | rear | 2 | USB
X13DGU | LAN | 2 | RJ45 10GBase-T ports |  |  |  | onboard
X13DGU | Header | 1 | COM
X13DGU | Header | 1 | TPM |  | 2
X13DGU | LAN | 2 | LAN | 10 |  | 10Gbase-T | onboard |  |  | Intel® Ethernet Network Adapter X710
X13DET-B | Others | 1 | AIOM | 10, 25, 100, 200Gbps | PCIe 5.0 x16
X13DET-B | IPMI | 1 | RJ45 Dedicated IPMI LAN port | 1Gbps |  | ASPEED AST2600 BMC | onboard
X13DET-B | Header | 1 | COM |  |  |  | onboard
X13DET-B | VGA D-Sub Connector | 1 | Video Output |  |  | ASPEED AST2600 BMC | onboard
X13DET-B | rear type A | 2 | USB |  | 3.2 Gen1 | ASPEED AST2600 BMC | onboard
X13DET-B | Header | 1 | TPM
X13DEM | Header | 1 | USB |  | 3.2 Gen1x1
X13DEM | Header | 1 | USB |  | 3.2 Gen1x1
X13DEM | Header | 1 | TPM
X13DEM | Header | 1 | NCSI |  |  |  | onboard
X13DEM | Header | 8 | System Fan
X13DEM | SATA3 | 8 | SATA | 6
X13DEM | Aspeed AST2600 BMC | 1 | Graphics
X13DEM | Others | 8 | MCIO |  | PCIe 5.0 x8
X13DEM | VGA | 1 | Video Output |  |  |  | onboard
X13DEI-T | Header | 2 | USB |  | 3
X13DEI-T | rear | 4 | USB |  | 3
X13DEI-T | Header | 2 | USB |  | 2
X13DEI-T | Type A | 1 | USB |  | 2
X13DEI-T | Header | 1 | TPM
X13DEI-T | Header | 1 | NCSI |  |  |  | onboard
X13DEI-T | Header | 6 | System Fan
X13DEI-T | SATA3 | 8 | SATA | 6
X13DEI-T | SATA3 | 2 | SATA DOM (Disk on Module) power connector support | 6
X13DEI-T | Others | 3 | MCIO |  | PCIe 5.0 x8
X13DEI-T | LAN | 2 | LAN | 10 |  | Broadcom BCM57416 10GBase-T | onboard
X13DEI-T | LAN | 2 | RJ45 10 Gigabit Ethernet LAN ports | 10 |  |  | onboard
X13DEI-T | LAN | 1 | RJ45 Dedicated IPMI LAN port | 1
X13DEI-T | rear | 1 | COM
X13DEI-T | VGA D-Sub Connector | 1 | Video Output
X13DEI-T | Header | 1 | COM
X13DEI-T | Header | 2 | SMBus header
X13DEI-T | IPMI | 1 | IPMI BMC |  |  | ASPEED AST2600 BMC | onboard
X13DEI | Header | 2 | USB |  | 3
X13DEI | rear | 4 | USB |  | 3
X13DEI | Header | 2 | USB |  | 2 |  | X13SEED-F
X13DEI | Type A | 1 | USB |  | 2
X13DEI | Header | 1 | TPM
X13DEI | Header | 1 | NCSI |  |  |  | onboard
X13DEI | Header | 6 | System Fan
X13DEI | SATA3 | 8 | SATA | 6
X13DEI | SATA3 | 2 | SATA DOM (Disk on Module) power connector support | 6
X13DEI | Others | 3 | MCIO |  | PCIe 5.0 x8
X13DEI | LAN | 2 | LAN | 1 |  | Broadcom BCM5720 1GBase-T | onboard
X13DEI | LAN | 2 | RJ45 Gigabit Ethernet LAN ports | 1 |  |  | onboard
X13DEI | LAN | 1 | RJ45 Dedicated IPMI LAN port | 1
X13DEI | rear | 1 | COM
X13DEI | VGA D-Sub Connector | 1 | Video Output
X13DEI | Header | 1 | COM
X13DEI | Header | 2 | SMBus header
X13DEI | IPMI | 1 | IPMI BMC |  |  | ASPEED AST2600 BMC | onboard
X13DEI | Others | 3 | MCIO |  | PCIe 5.0 x8
X13DEI | Others | 3 | MCIO |  | PCIe 5.0 x8
X13DEH | SATA3 | 1 | SATA
X13DEH | Header | 1 | USB |  | 2
X13DEH | Header | 1 | TPM
X13DEH | headers | 12 | System Fan
X13DEG-R | IPMI | 1 | IPMI BMC |  |  | ASPEED AST2600 BMC | onboard
X13DEG-R | Header | 1 | TPM
X13DEG-R | Type A | 1 | USB |  | 3.2 Gen1 |  | onboard
X13DEG-QT | Header | 1 | TPM
X13DEG-QT | Header | 1 | COM
X13DEG-QT | rear | 1 | COM
X13DEG-QT | VGA D-Sub Connector | 1 | Video Output
X13DEG-QT | headers | 2 | USB |  | 3
X13DEG-QT | rear type C | 1 | USB |  | 3
X13DEG-QT | Type A | 1 | USB |  | 3
X13DEG-QT | rear type A | 3 | USB |  | 3
X13DEG-QT | LAN | 2 | LAN |  |  | 10GBase-T with Intel® X550 | onboard
X13DEG-PVC | Header | 1 | TPM
X13DEG-OAD | Header | 1 | TPM
X13DEG-OA | rear | 2 | RJ45 10GBase-T ports
X13DEG-OA | Header | 1 | TPM
X13DDW-A | rear | 2 | USB |  | 3.2 Gen1
X13DDW-A | Header | 2 | USB |  | 2
X13DDW-A | Header | 1 | TPM
X13DDW-A | Header | 1 | NCSI |  |  |  | onboard
X13DDW-A | Header | 6 | System Fan
X13DDW-A | SATA3 | 12 | SATA | 6
X13DDW-A | Aspeed AST2600 BMC | 1 | Graphics
X13DDW-A | Others | 8 | MCIO
X13DDW-A | VGA D-Sub Connector | 1 | Video Output
X13DDW-A | rear | 1 | COM
X13DAI-T | Header | 1 | TPM | [6 empty] | TPM 2.0
X13DAI-T | TPM 2.0 onboard | 1 | TPM |  |  |  | onboard
X13DAI-T | Header | 1 | COM
X13DAI-T | rear | 1 | COM
X13DAI-T | VGA D-Sub Connector | 1 | Video Output
X13DAI-T | LAN | 2 | LAN |  |  | Broadcom BCM57416 10GBase-T | onboard |  |  | LAN1 with share with IPMI
X13DAI-T | headers | 2 | USB |  | 2
X13DAI-T | headers | 2 | USB |  | 3.2 Gen1
X13DAI-T | rear type A | 4 | USB |  | 3
X13DAI-T | headers | 1 | USB |  | 3.2 Gen1
H13SRD-F | LAN | 1 | Dedicated IPMI LAN port |  |  | ASPEED AST2600 BMC | onboard |  |  | Via BPN connector
B4SC1-CPU | Header | 1 | TPM |  | 2 |  | onboard
B4SC1-CPU | 2.0 chip onboard | 1 | TPM |  | 2 |  | onboard
B4SC1-CPU | SATA3 | 1 | SATA DOM port | 6 |  |  | onboard
B13SEG | LAN | 2 | LAN | 25 | PCIe 5.0 x8 | 25GbE with Mellanox ConnectX-4 Lx EN | onboard
B13SEG | Type A | 1 | USB |  | 3
B13SEG | Header | 1 | TPM
B13SEG | IPMI |  | IPMI BMC |  |  | ASPEED AST2600 BMC | onboard
B13SEG | Aspeed AST2600 BMC | 1 | Graphics |  |  |  | onboard
B13DET | LAN | 2 | LAN | 25 | PCIe 5.0 x8 | 25GbE with Mellanox ConnectX-4 Lx EN | onboard
B13DET | Type A | 1 | USB |  | 3
B13DET | Header | 1 | TPM |  | 2
B13DET | IPMI |  | IPMI BMC |  | 2 | ASPEED AST2600 BMC | onboard
B13DET | Aspeed AST2600 BMC | 1 | Graphics |  |  |  | onboard
B13DEE | LAN | 2 | LAN | 25 | PCIe 5.0 x8 | Intel® Ethernet Controller E810-XXVAM2 | onboard
B13DEE | Header | 1 | TPM |  | 2
B13DEE | IPMI |  | IPMI BMC |  | 2 | ASPEED AST2600 BMC | onboard
B13DEE | Others | 4 | MCIO |  | PCIe 5.0 x8
B13DEE | Type A | 1 | USB |  | 3
B13DEE | Aspeed AST2600 BMC |  | Graphics |  |  |  | onboard
B4SA1-CPU | Header | 1 | TPM |  | 2 |  | onboard
B4SA1-CPU | 2.0 chip onboard | 1 | TPM |  | 2 |  | onboard
B4SA1-CPU | SATA3 | 1 | SATA DOM port | 6 |  |  | onboard
X13SEW-TF-OS1 | Header | 2 | USB |  | 3.2 Gen1
X13SEW-TF-OS1 | rear | 2 | USB |  | 3.2 Gen1
X13SEW-TF-OS1 | rear | 2 | USB |  | 2.0
X13SEW-TF-OS1 | Header | 2 | USB |  | 2.0
X13SEW-TF-OS1 | Type A | 1 | USB |  | 2.0
X13SEW-TF-OS1 | Header | 1 | TPM |  | 2.0 |  | onboard
X13SEW-TF-OS1 | SATA3 | 10 | SATA | 6
X13SEW-TF-OS1 | LAN | 2 |  |  |  | 10GBase-T with Intel® X550 | onboard
X13SEW-TF-OS1 | LAN | 2 | RJ45 10 Gigabit Ethernet LAN ports
X13SEW-TF-OS1 | LAN | 1 | RJ45 Dedicated IPMI LAN port
X13SEW-TF-OS1 | Header | 1 | COM
X13SEW-TF-OS1 | rear | 1 | COM
X13SEW-TF-OS1 | DOM | 2 | SATA DOM (Disk on Module) power connector support
X13SEW-TF-OS1 | IPMI | 1 | IPMI BMC |  |  | ASPEED AST2600 BMC | onboard
X13SEW-TF-OS1 | VGA D-Sub Connector | 1 | Video Output |  |  |  | onboard
X13SEW-TF-OS1 | Aspeed AST2600 BMC | 1 | Graphics |  |  |  | onboard
X13DEG-D | Header | 1 | TPM

## System Memory
MB Model | Interface | type | media | is Up To | maxCapacity | ECC | Buffered | isRegistered | maxSpeed | sizesGb | OC | VLP
B13SEE-CPU-25G | DDR5 | R/LR/3DSLR | 3DS | Yes | 4TB | ECC | Buffered | Yes | 5600 | 16,32,64,128,256 | No | No
X13SEM-F | DDR5 | RDIMM | 3DS | Yes | 2TB | ECC | Buffered |  | 5600 |  | No | No
X13SEM-TF | DDR5 | RDIMM | 3DS | Yes | 2TB | ECC | Buffered |  | 5600 |  | No | No
X13SEW-F | DDR5 | RDIMM | 3DS | Yes | 2TB | ECC | Buffered |  | 5600 |  | No | No
X13SEW-TF | DDR5 | RDIMM | 3DS | Yes | 2TB | ECC | Buffered |  | 5600 |  | No | No
X13SEDW-F | DDR5 | RDIMM | 3DS | Yes | 4TB | ECC | Buffered |  | 5600 |  | No | No
X13SET-PT | DDR5 | RDIMM | 3DS | Yes | 2TB | ECC | Buffered |  | 5600 |  | No | No
X13SET-G | DDR5 | RDIMM | 3DS | Yes | 4TB | ECC | Buffered |  | 5600 |  | No | No
X13SET-GC | DDR5 | RDIMM | 3DS | Yes | 4TB | ECC | Buffered |  | 5600 |  | No | No
X13SEFR-A | DDR5 | RDIMM | 3DS | Yes | 4TB | ECC | Buffered |  | 5600 |  | No | No
X13SEI-F | DDR5 | RDIMM | 3DS | Yes | 2TB | ECC | Buffered |  | 5600 |  | No | No
X13SEI-TF | DDR5 | RDIMM | 3DS | Yes | 2TB | ECC | Buffered |  | 5600 |  | No | No
X13SEED-F | DDR5 | RDIMM | 3DS | Yes | 2TB | ECC | Buffered |  | 5600 |  | No | No
X13SEED-SF | DDR5 | RDIMM | 3DS | Yes | 2TB | ECC | Buffered |  | 5600 |  | No | No
X13SEVR-SP13F | DDR5 | RDIMM | 3DS | Yes | 2TB | ECC | Buffered |  | 5600 |  | No | No
X13DEM | DDR5 | RDIMM | 3DS | Yes | 8TB | ECC | Buffered |  | 5600 | Up to 256 | No | No
X13DDW-A | DDR5 | RDIMM | 3DS | Yes | 4TB | ECC | Buffered |  | 5600 | Up to 256 | No | No
B13DET | DDR5 | RDIMM | 3DS | Yes | 4TB | ECC | Buffered |  | 5600 | Up to 256 | No | No
B13DEE | DDR5 | RDIMM | 3DS | Yes | 8TB | ECC | Buffered |  | 5600 | Up to 256 | No | No
X13DSF-A | DDR5 | RDIMM | 3DS | Yes | 8TB | ECC | Buffered |  | 5600 | Up to 256 | No | No
X13DEI | DDR5 | RDIMM | 3DS | Yes | 4TB | ECC | Buffered |  | 5600 | Up to 256 | No | No
X13DEI-T | DDR5 | RDIMM | 3DS | Yes | 4TB | ECC | Buffered |  | 5600 | Up to 256 | No | No
X13DEG-OA | DDR5 | RDIMM | 3DS | Yes | 8TB | ECC | Buffered |  | 5600 | Up to 256 | No | No
X13DEG-OAD | DDR5 | RDIMM | 3DS | Yes | 8TB | ECC | Buffered |  | 5600 | Up to 256 | No | No
X13DEG-M | DDR5 | RDIMM | 3DS | Yes | 8TB | ECC | Buffered |  | 5600 | Up to 256 | No | No
X13DEG-MA | DDR5 | RDIMM | 3DS | Yes | 8TB | ECC | Buffered |  | 5600 | Up to 256 | No | No
X13DGU | DDR5 | RDIMM | 3DS | Yes | 8TB | ECC | Buffered |  | 5600 | Up to 256 | No | No
X13DET-B | DDR5 | RDIMM | 3DS | Yes | 4TB | ECC | Buffered |  | 5600 | Up to 256 | No | No
X13OEI-CPU | DDR5 | RDIMM | 3DS | Yes | 32TB | ECC | Buffered |  | 4800 | 16,32,64,128,256 | No | No
X13QEH+ | DDR5 | RDIMM | 3DS | Yes | 16TB | ECC | Buffered |  | 4800 | 16,32,64,128,256 | No | No
X13DEH | DDR5 | RDIMM |  | Yes | 8TB | ECC | Buffered |  | 5600 | Up to 256 | No | No
B13SEG | DDR5 | RDIMM | 3DS | Yes | 2TB | ECC | Buffered |  | 5600 | 16,32,64,128,256 | No | No
X13DEG-PVC | DDR5 | RDIMM | 3DS | Yes | 8TB | ECC | Buffered |  | 5600 | Up to 256 | No | No
X13SCD-F | DDR5 | UDIMM |  | Yes | 128GB | ECC | Unbuffered | No | 4400 |  | No | No
B4SC1-CPU | DDR5 | UDIMM |  | Yes | 128GB | ECC | Unbuffered | No | 4400 |  | No | No
X13SCW-F | DDR5 | UDIMM |  | Yes | 128GB | ECC | Unbuffered | No | 4400 |  | No | No
X13SCL-IF | DDR5 | UDIMM |  | Yes | 64GB | ECC | Unbuffered | No | 4800 |  | No | No
X13SCL-F | DDR5 | UDIMM |  | Yes | 128GB | ECC | Unbuffered | No | 4400 |  | No | No
X13SCH-F | DDR5 | UDIMM |  | Yes | 128GB | ECC | Unbuffered | No | 4400 |  | No | No
X13SCH-SYS | DDR5 | UDIMM |  | Yes | 128GB | ECC | Unbuffered | No | 4400 |  | No | No
X13SCH-LN4F | DDR5 | UDIMM |  | Yes | 128GB | ECC | Unbuffered | No | 4400 |  | No | No
X13DEG-R | DDR5 | RDIMM | 3DS | Yes | 8TB | ECC | Buffered |  | 5600 | Up to 256 | No | No
X13DEG-QT | DDR5 | RDIMM | 3DS | Yes | 4TB | ECC | Buffered |  | 5600 | Up to 256 | No | No
X13DAI-T | DDR5 | RDIMM | 3DS | Yes | 4TB | ECC | Buffered |  | 5600 | Up to 256 | No | No
X13SAE | DDR5 | UDIMM |  | Yes | 192GB | ECC/Non-ECC | Unbuffered | No | 4400 | 8,16,24,32,48 | No | No
X13SAE-F | DDR5 | UDIMM |  | Yes | 192GB | ECC/Non-ECC | Unbuffered | No | 4400 | 8,16,24,32,48 | No | No
X13SWA-TF | DDR5 | RDIMM | 3DS | Yes | 4TB | ECC | Buffered | Yes | 4800 | 16,32,64,128,256 | No | No
X13SRA-TF | DDR5 | RDIMM | 3DS | Yes | 2TB | ECC | Buffered | Yes | 4800 | 16,32,64,128,256 | No | No
B4SA1-CPU | DDR5 | UDIMM |  | Yes | 128GB | ECC |  |  | 4400 | 16,32,64,128 | No | No
X13SAQ | DDR5 | UDIMM |  | Yes | 128GB | Non-ECC | Unbuffered | No | 4400
X13SAV-LVDS | DDR4 | SODIMM |  | Yes | 64GB | Non-ECC | Unbuffered | No | 3200
X13SAV-PS | DDR5 | SODIMM |  | Yes | 64GB | Non-ECC | Unbuffered | No | 4800
X13SAZ-Q | DDR5 | UDIMM |  | Yes | 128GB | Non-ECC | Unbuffered | No | 4400
X13SAZ-F | DDR5 | UDIMM |  | Yes | 128GB | ECC/Non-ECC | Unbuffered | No | 4400
X13SAW-TLN4F | DDR5 | UDIMM |  | Yes | 128GB | ECC/Non-ECC | Unbuffered | No | 4400
X13SAW-F | DDR5 | UDIMM |  | Yes | 128GB | ECC/Non-ECC | Unbuffered | No | 4400
X13SAN-H | DDR5 | SODIMM |  | Yes | 64GB | Non-ECC | Unbuffered | No | 4800
X13SAN-E | DDR5 | SODIMM |  | Yes | 64GB | Non-ECC | Unbuffered | No | 4800
X13SAN-L | DDR5 | SODIMM |  | Yes | 64GB | Non-ECC | Unbuffered | No | 4800
X13SAN-C | DDR5 | SODIMM |  | Yes | 64GB | Non-ECC | Unbuffered | No | 4800
X13SAN-H-WOHS | DDR5 | SODIMM |  | Yes | 64GB | Non-ECC | Unbuffered | No | 4800
X13SAN-E-WOHS | DDR5 | SODIMM |  | Yes | 64GB | Non-ECC | Unbuffered | No | 4800
X13SAN-L-WOHS | DDR5 | SODIMM |  | Yes | 64GB | Non-ECC | Unbuffered | No | 4800
X13SAN-C-WOHS | DDR5 | SODIMM |  | Yes | 64GB | Non-ECC | Unbuffered | No | 4800
X13SRN-H | DDR5 | SODIMM |  | Yes | 64GB | Non-ECC | Unbuffered | No | 4800
X13SRN-E | DDR5 | SODIMM |  | Yes | 64GB | Non-ECC | Unbuffered | No | 4800
X13SRN-H-WOHS | DDR5 | SODIMM |  | Yes | 64GB | Non-ECC | Unbuffered | No | 4800
X13SRN-E-WOHS | DDR5 | SODIMM |  | Yes | 64GB | Non-ECC | Unbuffered | No | 4800
X13SAE | DDR5 | UDIMM |  | Yes | 192GB | ECC/Non-ECC | Unbuffered | No | 4400 | 8,16,24,32,48 | No | No
X13SAE-F | DDR5 | UDIMM |  | Yes | 192GB | ECC/Non-ECC | Unbuffered | No | 4400 | 8,16,24,32,48 | No | No
X13SEB-TF | DDR5 | RDIMM | 3DS | Yes | 2TB | ECC | Buffered |  | 5600 |  | No | No
X13SEW-TF-OS1 | DDR5 | RDIMM | 3DS | Yes | 2TB | ECC | Buffered |  | 5600 |  | No | No
X13DEG-D | DDR5 | RDIMM | 3DS | Yes | 8TB | ECC | Buffered |  | 5600 | Up to 256 | No | No

## Storage
MB Model | interface_name | data_rate_gbps | port_type | num_of_ports | num_of_drives | via_expander | controller_name | controller_type | controller_location | raid_support | note
X13SEM-F | SATA3 | 6 | SATA | 10 |  |  | Intel® C741 |  | onboard | 0,1,5,10
X13SEM-F | PCI-E 3.0 x4 |  | NVMe | 2 |  |  | Intel® C741 |  | onboard |  | Internal Port(s)
X13SEM-F | PCI-E 5.0 x4 |  | NVMe | 8 |  |  |  |  | onboard |  | Internal Port(s)
X13SEM-TF | SATA3 | 6 | SATA | 10 |  |  | Intel® C741 |  | onboard | 0,1,5,10
X13SEM-TF | PCI-E 3.0 x4 |  | NVMe | 2 |  |  | Intel® C741 |  | onboard |  | Internal Port(s)
X13SEM-TF | PCI-E 5.0 x4 |  | NVMe | 8 |  |  |  |  | onboard |  | Internal Port(s)
X13SEW-F | SATA3 | 6 | SATA | 10 |  |  | Intel® C741 |  | onboard | 0,1,5,10
X13SEW-F | PCI-E 3.0 x2 |  | M.2 | 1 |  |  | Intel® C741 |  | onboard
X13SEW-F | PCIe 5.0 x8 |  | NVMe | 5 |  |  |  |  | onboard | 0,1,5,10 | MCIO Internal Port(s)
X13SEW-TF | SATA3 | 6 | SATA | 10 |  |  | Intel® C741 |  | onboard | 0,1,5,10
X13SEW-TF | PCI-E 3.0 x2 |  | M.2 | 1 |  |  | Intel® C741 |  | onboard
X13SEW-TF | PCIe 5.0 x8 |  | NVMe | 5 |  |  |  |  | onboard | 0,1,5,10 | MCIO Internal Port(s)
X13SET-G | SATA3 | 6 | SATA | 6 |  |  | Intel® C741 |  | onboard | 0,1,5,10 | via SlimSAS
X13SET-G | PCIe 5.0 x8 |  | NVMe | 4 |  |  |  |  | onboard
X13SET-G | PCIe 3.0 x4&SATA |  | M.2 | 2 |  |  |  |  | onboard
X13SET-GC | SAS3 | 12 | SAS | 6 |  |  | Broadcom 3808 SAS3 |  | onboard |  | via SlimSAS
X13SET-GC | PCIe 5.0 x8 |  | NVMe | 4 |  |  |  |  | onboard
X13SET-GC | PCIe 3.0 x4&SATA |  | M.2 | 2 |  |  | Intel® C741 |  | onboard
X13SET-PT | PCIe 5.0 x4 |  | M.2 | 2 |  |  | Intel® C741 |  | onboard
X13SET-PT | SATA3 | 6 | SATA | 6 |  |  | Intel® C741 |  | onboard | 0,1,5,10
X13DSF-A | PCIe 3.0 x4&SATA | 6 | M.2 | 2 |  |  | Intel® C741 |  | onboard | 0,1 | Internal Port(s)
X13DSF-A | SATA3 | 6 | SATA | 4 |  |  | Intel® C741 |  | onboard | 0,1,5,10 | Internal Port(s)
X13SEFR-A | SATA3 | 6 | SATA | 10 |  |  | Intel® C741 |  | onboard | 0,1,5,10 | Internal Port(s)
X13SEFR-A | PCIe 5.0 x8 |  | NVMe | 5 |  |  |  |  | onboard |  | Internal Port(s)
X13SEFR-A | PCIe 3.0 x2&SATA |  | M.2 | 2 |  |  | Intel® C741 |  | onboard
X13SEI-F | SATA3 | 6 | SATA | 10 |  |  | Intel® C741 |  | onboard | 0,1,5,10
X13SEI-F | PCI-E 5.0 x4 |  | M.2 | 2 |  |  |  |  | onboard | 0,1
X13SEI-F | PCIe 5.0 x8 |  | NVMe | 2 |  |  |  |  | onboard | 0,1,5,10 | MCIO Internal Port(s)
X13SEI-TF | SATA3 | 6 | SATA | 10 |  |  | Intel® C741 |  | onboard | 0,1,5,10
X13SEI-TF | PCI-E 5.0 x4 |  | M.2 | 2 |  |  |  |  | onboard | 0,1
X13SEI-TF | PCIe 5.0 x8 |  | NVMe | 2 |  |  |  |  | onboard | 0,1,5,10 | MCIO Internal Port(s)
X13SEDW-F | PCI-E 5.0 x4 |  | NVMe | 8 |  |  |  |  | onboard |  | MCIO Internal Port(s)
X13SEDW-F | SATA3 | 6 | SATA | 12 |  |  | Intel® C741 |  | onboard | 0,1,5,10
X13SEDW-F | PCI-E 3.0 x2 |  | M.2 | 2 |  |  | Intel® C741 |  | onboard
X13SEED-F | PCI-E 5.0 x4 |  | M.2 | 2 |  |  |  |  | onboard
X13SEED-SF | PCI-E 5.0 x4 |  | M.2 | 2 |  |  |  |  | onboard
X13SEVR-SP13F | PCIe 4.0 x4 |  | M.2 | 1 |  |  |  |  | onboard
X13SEVR-SP13F | SATA3 |  | SATA | 2 |  |  | Intel® C741 |  | onboard | 0,1
X13DEM | PCIe 3.0 x2 |  | M.2 | 2 |  |  |  |  | onboard
X13DEM | SATA3 |  | SATA | 8 |  |  | Intel® C741 |  | onboard
X13DDW-A | PCI-E 5.0 x8 |  | M.2 | 2 |  |  |  |  | onboard
X13DDW-A | SATA3 |  | SATA | 12 |  |  | Intel® C741 |  | onboard
X13DEI | PCIe 4.0 |  | M.2 | 2 |  |  |  |  | onboard
X13DEI | SATA3 | 6 | SATA | 8 |  |  | Intel® C741 |  | onboard | 0,1,5,10 | via SlimSAS
X13DEI | SATA3 | 6 | SATA | 2 |  |  | Intel® C741 |  | onboard | 0,1 | Internal Port(s)
X13DEI-T | PCIe 4.0 |  | M.2 | 2 |  |  |  |  | onboard |  | Internal Port(s)
X13DEI-T | SATA3 | 6 | SATA | 8 |  |  | Intel® C741 |  | onboard | 0,1,5,10 | via SlimSAS
X13DEI-T | SATA3 | 6 | SATA | 2 |  |  | Intel® C741 |  | onboard | 0,1 | Internal Port(s)
X13DEG-OA | PCIe 3.0 x2 |  | M.2 | 2 |  |  |  |  | onboard |  | Internal Port(s)
X13DEG-OA | SATA3 |  | SATA | 8 |  |  | Intel® C741 |  | onboard |  | via SlimSAS
X13DEG-OAD | SATA3 |  | SATA | 8 |  |  | Intel® C741 |  | onboard |  | via SlimSAS
X13DEG-OAD | PCIe 3.0 x2 |  | M.2 | 2 |  |  |  |  | onboard
X13DEG-M | SATA3 |  | SATA | 8 |  |  | Intel® C741 |  | onboard |  | via SlimSAS
X13DEG-M | PCIe 3.0 x2 |  | M.2 | 2 |  |  |  |  | onboard
X13DEG-MA | SATA3 |  | SATA | 8 |  |  | Intel® C741 |  | onboard |  | via SlimSAS
X13DEG-MA | PCIe 3.0 x2 |  | M.2 | 2 |  |  |  |  | onboard
X13DEG-R | PCIe 3.0 x4 |  | M.2 | 2 |  |  |  |  | onboard |  | Internal Port(s)
X13DEG-R | SATA3 |  | SATA | 4 |  |  | Intel® C741 |  | onboard |  | via SlimSAS
X13DEG-R | PCIe 5.0 x8 |  | NVMe | 2 | [6 empty] | MCIO Internal Port(s)
X13DGU | PCIe 3.0 x4 |  | M.2 | 2 |  |  |  |  | onboard
X13DGU | SATA3 |  | SATA | 10 |  |  | Intel® C741 |  | onboard |  | via SlimSAS
X13DET-B | PCIe 5.0 x4 | 120Gbps | NVMe | 6 | 6 |  |  |  | onboard
X13DET-B | SATA3 | 6Gbps | SATA | 4 | 4 |  | Intel® C741 |  | onboard |  | via SlimSAS
X13DET-B | SATA3 | 6Gbps | SATA | 8 | 8 |  | Intel® C741 |  | onboard |  | via SlimSAS
B13DET | SATA3 |  | SATA | 2 |  |  | Intel® C741 |  | Onboard
B13DET | SATA3 |  | SATA | 1 |  |  | Intel® C741
B13DET | PCIe 5.0 x4 |  | NVMe | 2
B13DET | PCIe 5.0 x4 |  | M.2 | 1
X13DEH | PCIe 5.0 x8 |  | SATA | 1 |  |  | Intel® C741 |  | onboard |  | via SlimSAS LP
X13DEH | PCIe 3.0 x2 |  | M.2 | 2 |  |  |  |  | onboard
B13SEG | SATA3 |  | SATA | 1 |  |  | Intel® C741
X13DEG-PVC | SATA3 |  | SATA | 8 |  |  | Intel® C741 |  | onboard |  | via SlimSAS
X13DEG-PVC | PCIe 3.0 x2 |  | M.2 | 2 |  |  |  |  | onboard
X13SCD-F | PCIe 4.0 x4 |  | NVMe | 2 |  |  |  |  | onboard
X13SCD-F | SATA3 | 6Gbps | SATA | 2 |  |  | Intel® C266 |  | onboard | 0,1
B13DEE | SATA3 |  | SATA | 3 | 3 |  | Intel® C741 |  | onboard | 0,1 | Via AOM-BPNIO-SNE
X13SCW-F | PCIe 4.0 x4 |  | NVMe | 2 |  |  |  |  | onboard |  | MCIO Internal Port(s)
X13SCW-F | SATA3 | 6Gbps | SATA | 8 |  |  | Intel® C266 |  | onboard | 0,1,5,10 | via SlimSAS
X13SCL-IF | SATA3 | 6Gbps | SATA | 6 |  |  | Intel® C262 |  | onboard | 0,1,5,10
X13SCL-IF | PCIe 4.0 x4 |  | M.2 | 1 |  |  | Intel® C262 |  | onboard
X13SCL-F | SATA3 | 6Gbps | SATA | 8 |  |  | Intel® C262 |  | onboard | 0,1,5,10
X13SCL-F | PCIe 4.0 x4 |  | M.2 | 1 |  |  | Intel® C262 |  | onboard
X13SCH-F | SATA3 | 6Gbps | SATA | 8 |  |  | Intel® C266 |  | onboard | 0,1,5,10 | via SlimSAS
X13SCH-F | PCIe 4.0 x4 |  | M.2 | 2 |  |  | Intel® C266 |  | onboard
X13SCH-LN4F | SATA3 | 6Gbps | SATA | 8 |  |  | Intel® C266 |  | onboard | 0,1,5,10 | via SlimSAS
X13SCH-LN4F | PCIe 4.0 x4 |  | M.2 | 2 |  |  | Intel® C266 |  | onboard
B13DEE | PCIe 5.0 x4 |  | M.2 | 1 |  |  | Intel® C741 |  | onboard
X13SCH-SYS | SATA3 | 6Gbps | SATA | 8 |  |  | Intel® C266 |  | onboard | 0,1,5,10 | via SlimSAS
X13SCH-SYS | PCIe 4.0 x4 |  | M.2 | 2 |  |  | Intel® C266 |  | onboard
X13DEG-QT | SATA3 | 6 | SATA | 8 | 8 |  |  |  | onboard | 0, 1, 5, 10 | via SlimSAS
X13DEG-QT | SATA3 | 6 | SATA | 2 | 2 |  |  |  | onboard | 0,1 | Internal Port(s)
X13DEG-QT | PCI-E 5.0 x4 |  | NVMe | 4 | 8 |  |  |  | onboard | 0, 1, 5, 10
X13DEG-QT | PCI-E 5.0 x4 |  | M.2 | 2 | 2 |  |  |  | onboard | 0,1
X13DAI-T | SATA3 |  | SATA | 8 | 8 |  |  |  | onboard | 0, 1, 5, 10 | via SlimSAS
X13DAI-T | SATA3 |  | SATA | 2 | 2 |  |  |  | onboard | 0,1 | Internal Port(s)
X13DAI-T | PCI-E 5.0 x4 |  | NVMe | 2 | 4 |  |  |  | onboard | 0, 1, 5, 10
X13DAI-T | PCI-E 5.0 x4 |  | M.2 | 2 | 2 |  |  |  | onboard | 0,1
X13SAE | SATA3 | 6 | SATA | 8 | 0 | 0 | Intel® W680 |  | onboard | 0, 1, 5, 10
X13SAE-F | SATA3 | 6 | SATA | 8 | 0 | 0 | Intel® W680 |  | onboard | 0, 1, 5, 10
X13SWA-TF | SATA3 | 6 | SATA | 8 |  |  | Intel® W790 |  | onboard | 0, 1, 5, 10
X13SRA-TF | SATA3 | 6 | SATA | 6 |  |  | Intel® W790 |  | onboard | 0, 1, 5, 10
X13SWA-TF | PCI-E 3.0 x4 |  | U.2 | 2 |  |  |  |  | onboard | 0,1
X13SAQ | SATA3 | 6 | SATA | 8 |  |  | Intel Q670E |  | onboard | 0,1,5,10
X13SAQ | PCI-E 4.0 x4 |  | NVMe | 1 |  |  | Intel Q670E |  | onboard |  | SlimSAS Internal Port(s)
X13SAV-LVDS | SATA3 | 6 | SATA | 5 |  |  | Intel Q670E |  | onboard | 0,1,5,10 | OCuLink Internal Port(s)
X13SAV-PS | SATA3 | 6 | SATA | 2 |  |  | System on Chip |  | onboard
X13SAV-PS | PCI-E 4.0 x4 |  | NVMe | 1 |  |  | System on Chip |  | onboard
X13SAZ-Q | SATA3 | 6 | SATA | 4 |  |  | Intel Q670E |  | onboard | 0,1,5,10
X13SAZ-Q | PCI-E 4.0 x4 |  | NVMe | 1 |  |  | Intel Q670E |  | onboard |  | OCuLink Internal Port(s)
X13SAZ-F | SATA3 | 6 | SATA | 4 |  |  | Intel R680E |  | onboard | 0,1,5,10
X13SAZ-F | PCI-E 4.0 x4 |  | NVMe | 1 |  |  | Intel R680E |  | onboard |  | OCuLink Internal Port(s)
X13SAW-TLN4F | SATA3 | 6 | SATA | 4 |  |  | Intel R680E |  | onboard | 0,1,5,10
X13SAW-TLN4F | PCI-E 4.0 x4 |  | NVMe | 2 |  |  | Intel R680E |  | onboard
X13SAW-F | SATA3 | 6 | SATA | 4 |  |  | Intel R680E |  | onboard | 0,1,5,10
X13SAW-F | PCI-E 4.0 x4 |  | NVMe | 2 |  |  | Intel R680E |  | onboard
X13SAN-H | SATA3 |  | SATA | 1 |  |  | Intel® 600 Series |  | onboard
X13SAN-E | SATA3 |  | SATA | 1 |  |  | Intel® 600 Series |  | onboard
X13SAN-L | SATA3 |  | SATA | 1 |  |  | Intel® 600 Series |  | onboard
X13SAN-C | SATA3 |  | SATA | 1 |  |  | Intel® 600 Series |  | onboard
X13SAN-H-WOHS | SATA3 |  | SATA | 1 |  |  | Intel® 600 Series |  | onboard
X13SAN-E-WOHS | SATA3 |  | SATA | 1 |  |  | Intel® 600 Series |  | onboard
X13SAN-L-WOHS | SATA3 |  | SATA | 1 |  |  | Intel® 600 Series |  | onboard
X13SAN-C-WOHS | SATA3 |  | SATA | 1 |  |  | Intel® 600 Series |  | onboard
X13SAN-H | PCI-E 4.0 x4 |  | NVMe | 1 |  |  | System on Chip |  | onboard |  | SlimSAS Internal Port(s)
X13SAN-E | PCI-E 4.0 x4 |  | NVMe | 1 |  |  | System on Chip |  | onboard |  | SlimSAS Internal Port(s)
X13SAN-L | PCI-E 4.0 x4 |  | NVMe | 1 |  |  | System on Chip |  | onboard |  | SlimSAS Internal Port(s)
X13SAN-C | PCI-E 4.0 x4 |  | NVMe | 1 |  |  | System on Chip |  | onboard |  | SlimSAS Internal Port(s)
X13SAN-H-WOHS | PCI-E 4.0 x4 |  | NVMe | 1 |  |  | System on Chip |  | onboard |  | SlimSAS Internal Port(s)
X13SAN-E-WOHS | PCI-E 4.0 x4 |  | NVMe | 1 |  |  | System on Chip |  | onboard |  | SlimSAS Internal Port(s)
X13SAN-L-WOHS | PCI-E 4.0 x4 |  | NVMe | 1 |  |  | System on Chip |  | onboard |  | SlimSAS Internal Port(s)
X13SAN-C-WOHS | PCI-E 4.0 x4 |  | NVMe | 1 |  |  | System on Chip |  | onboard |  | SlimSAS Internal Port(s)
X13SRN-H | SATA3 |  | SATA | 1 |  |  | Intel Mobile Chipset |  | onboard
X13SRN-E | SATA3 |  | SATA | 1 |  |  | Intel Mobile Chipset |  | onboard
X13SRN-H-WOHS | SATA3 |  | SATA | 1 |  |  | Intel Mobile Chipset |  | onboard
X13SRN-E-WOHS | SATA3 |  | SATA | 1 |  |  | Intel Mobile Chipset |  | onboard
X13SRN-H | PCI-E 4.0 x4 |  | NVMe | 1 |  |  | System on Chip |  | onboard |  | SlimSAS Internal Port(s)
X13SRN-E | PCI-E 4.0 x4 |  | NVMe | 1 |  |  | System on Chip |  | onboard |  | SlimSAS Internal Port(s)
X13SRN-H-WOHS | PCI-E 4.0 x4 |  | NVMe | 1 |  |  | System on Chip |  | onboard |  | SlimSAS Internal Port(s)
X13SRN-E-WOHS | PCI-E 4.0 x4 |  | NVMe | 1 |  |  | System on Chip |  | onboard |  | SlimSAS Internal Port(s)
X13SAE | SATA3 | 6 | SATA | 8 | 0 | 0 | Intel® W680 |  | onboard | 0, 1, 5, 10
X13SAE-F | SATA3 | 6 | SATA | 8 | 0 | 0 | Intel® W680 |  | onboard | 0, 1, 5, 10
X13SEB-TF | PCIe 3.0 x4 |  | M.2 | 2 |  |  | Intel® C741 |  | onboard
X13SEW-TF-OS1 | SATA3 | 6 | SATA | 10 |  |  | Intel® C741 |  | onboard | 0,1,5,10
X13SEW-TF-OS1 | PCI-E 3.0 x2 |  | M.2 | 1 |  |  | Intel® C741 |  | onboard
X13SEW-TF-OS1 | PCIe 5.0 x8 |  | NVMe | 5 |  |  |  |  | onboard | 0,1,5,10 | MCIO Internal Port(s)
X13DEG-D | PCIe 3.0 x2 |  | M.2 | 2 |  |  |  |  | onboard

## Key Features
MB Model | keyFeatures | type
X13SEM-F | Intel C741® Chipset | chipset
X13SEM-F | 5th/4th Gen Intel® Xeon® Scalable processors, Single Socket LGA-4677 (Socket E) supported, CPU TDP supports Up to 350W TDP | processor
X13SEM-F | Up to 2TB 3DS ECC RDIMM, DDR5-5600MT/s (1DPC) in 8 DIMM slots | memory
X13SEM-F | 1 PCIe 5.0 x8,<br />2 PCIe 5.0 x16,<br />4 PCIe 5.0 x8 MCIO connectors <br />M.2 Interface: 2 PCIe 4.0 x2<br />M.2 Form Factor: 2280, 22110<br />M.2 Key: M-Key | expansion slots
X13SEM-F | 8 NVMe ports PCI-E 5.0 x4 via 4 MCIO connectors | expansion slots
X13SEM-F | Dual LAN with 1GbE with Intel® I350 | network
X13SEM-F | 5 USB 3.2 Gen1 (2 rear, 1 Type-A, 2 via header), 6 USB 2.0 (2 rear, 4 via headers) | miscallaneous
X13SEM-F | Intel® C741 controller for 10 SATA3 (6 Gbps) ports or 2 PCI-E 3.0 x4 NVMe + 2 SATA3 ports; RAID (SATA) 0,1,5,10 | miscallaneous
X13SEM-TF | Intel C741® Chipset | chipset
X13SEM-TF | 5th/4th Gen Intel® Xeon® Scalable processors, Single Socket LGA-4677 (Socket E) supported, CPU TDP supports Up to 350W TDP | processor
X13SEM-TF | Up to 2TB 3DS ECC RDIMM, DDR5-5600MT/s (1DPC) in 8 DIMM slots | memory
X13SEM-TF | 1 PCIe 5.0 x8,<br />2 PCIe 5.0 x16,<br />4 PCIe 5.0 x8 MCIO connectors<br />M.2 Interface: 2 PCIe 4.0 x2<br />M.2 Form Factor: 2280, 22110<br />M.2 Key: M-Key | expansion slots
X13SEM-TF | 8 NVMe ports PCI-E 5.0 x4 via 4 MCIO connectors | expansion slots
X13SEM-TF | Dual LAN with 10GBase-T with Intel® X550 | network
X13SEM-TF | 5 USB 3.2 Gen1 (2 rear, 1 Type-A, 2 via header), 6 USB 2.0 (2 rear, 4 via headers) | miscallaneous
X13SEM-TF | Intel® C741 controller for 10 SATA3 (6 Gbps) ports or 2 PCI-E 3.0 x4 NVMe + 2 SATA3 ports; RAID (SATA) 0,1,5,10 | miscallaneous
B13SEE-CPU-25G | 5th/4th Gen Intel® Xeon® Scalable processors, Single Socket LGA-4677 (Socket E) supported, CPU TDP supports Up to 350W TDP | processor
B13SEE-CPU-25G | Intel C741® Chipset | chipset
B13SEE-CPU-25G | Up to 4TB ECC R/LR/3DSLR, DDR5-5600MT/s (1DPC) or DDR5-4400MT/s (2DPC) in 16 DIMM slots Supports Intel® Optane™ Persistent Memory (PMem) 300 series | memory
B13SEE-CPU-25G | M.2 Interface: 1x PCI-E 3.0 <br />M.2 Form Factor: 2280, 22110<br />M.2 Key: M-Key | onboard devices
B13SEE-CPU-25G | 4x PCIe 5.0 x8 MCIO connectors for GPU Riser/E1S/NVMe/AIOM add on module | expansion slots
B13SEE-CPU-25G | Onboard Intel® Columbiaville Ethernet Controller E810-XXVAM2 | network
X13SEW-F | Intel C741® Chipset | chipset
X13SEW-F | 5th/4th Gen Intel® Xeon® Scalable processors, Single Socket LGA-4677 (Socket V0) supported, CPU TDP supports Up to 350W TDP | processor
X13SEW-F | Up to 2TB 3DS ECC RDIMM, DDR5-5600MT/s (1DPC) in 8 DIMM slots | memory
X13SEW-F | 1 PCIe 5.0 x8 ( in x16)<br />1 PCIe 5.0 x32<br /> M.2 Interface: 1 PCIe 3.0 x2 <br />M.2 Form Factor: 2280, 22110 <br />M.2 Key: M-Key | expansion slots
X13SEW-F | 10 NVMe ports PCIe 5.0 x8 via 5 MCIO connectors | expansion slots
X13SEW-F | 4 USB 3.2 Gen1 (2 rear, 2 via header), 3 USB 2.0 (2 rear, 1 via Type-A) | miscallaneous
X13SEW-F | Intel® C741 controller for 10 SATA3 (6 Gbps) ports | miscallaneous
X13SEW-F | Dual LAN with 1GbE with Intel® I210 | network
X13SEW-F | I/O: 1 VGA, 2 COM, 1 TPM header | miscallaneous
X13SEW-F | 2 SuperDOM with built-in power | miscallaneous
X13SEW-TF | Intel C741® Chipset | chipset
X13SEW-TF | 5th/4th Gen Intel® Xeon® Scalable processors, Single Socket LGA-4677 (Socket V0) supported, CPU TDP supports Up to 350W TDP | processor
X13SEW-TF | Up to 2TB 3DS ECC RDIMM, DDR5-5600MT/s (1DPC) in 8 DIMM slots | memory
X13SEW-TF | 1 PCIe 5.0 x8 ( in x16)<br />1 PCIe 5.0 x32<br /> M.2 Interface: 1 PCIe 3.0 x2 <br />M.2 Form Factor: 2280, 22110 <br />M.2 Key: M-Key | expansion slots
X13SEW-TF | 10 NVMe ports PCIe 5.0 x8 via 5 MCIO connectors | expansion slots
X13SEW-TF | 4 USB 3.2 Gen1 (2 rear, 2 via header), 3 USB 2.0 (2 rear, 1 via Type-A) | miscallaneous
X13SEW-TF | Intel® C741 controller for 10 SATA3 (6 Gbps) ports | miscallaneous
X13SEW-TF | Dual LAN with 10GBase-T with Intel® X550 | network
X13SEW-TF | I/O: 1 VGA, 2 COM, 1 TPM header | miscallaneous
X13SEW-TF | 2 SuperDOM with built-in power | miscallaneous
X13SET-G | Intel C741® Chipset | chipset
X13SET-G | 5th/4th Gen Intel® Xeon® Scalable processors, Single Socket LGA-4677 (Socket E) supported, CPU TDP supports Up to 350W TDP | processor
X13SET-G | Up to 4TB 3DS ECC RDIMM, DDR5-5600MT/s (1DPC) or DDR5-4400MT/s (2DPC) in 16 DIMM slots | memory
X13SET-G | 4 PCIe 5.0 x8 via MCIO connectors | expansion slots
X13SET-G | 1 PCIe 5.0 x8 via customized 124-pin slim cool edge connector(for front I/O module) | expansion slots
X13SET-G | 2 PCIe 5.0 x16 via Molex Impleplus connectors | expansion slots
X13SET-G | M.2 Interface: 2 PCIe 3.0x4&SATA M.2 Form Factor: 2280 M.2 Key: M-Key | miscallaneous
X13SET-G | I/O: 1 COM, TPM header | miscallaneous
X13SET-GC | Intel C741® Chipset | chipset
X13SET-GC | 5th/4th Gen Intel® Xeon® Scalable processors, Single Socket LGA-4677 (Socket E) supported, CPU TDP supports Up to 350W TDP | processor
X13SET-GC | Up to 4TB 3DS ECC RDIMM, DDR5-5600MT/s (1DPC) or DDR5-4400MT/s (2DPC) in 16 DIMM slots | memory
X13SET-GC | 4 PCIe 5.0 x8 via MCIO connectors | expansion slots
X13SET-GC | 1 PCIe 5.0 x8 via customized 124-pin slim cool edge connector(for front I/O module) | expansion slots
X13SET-GC | 2 PCIe 5.0 x16 via Molex Impleplus connectors | expansion slots
X13SET-GC | Boardcom 3808 controller for 6 SAS3 drives | onboard devices
X13SET-GC | M.2 Interface: 2 PCIe 3.0x4&SATA M.2 Form Factor: 2280 M.2 Key: M-Key | miscallaneous
X13SET-GC | I/O: 1 COM, TPM header | miscallaneous
X13SET-PT | Intel C741® Chipset | chipset
X13SET-PT | 5th/4th Gen Intel® Xeon® Scalable processors, Single Socket LGA-4677 (Socket E) supported, CPU TDP supports Up to 300W TDP | processor
X13SET-PT | Up to 2TB 3DS ECC RDIMM, DDR5-5600MT/s (1DPC) in 8 DIMM slots | memory
X13SET-PT | 1 PCIe 5.0 x16 Left Riser Slot | expansion slots
X13SET-PT | 1 PCIe 5.0 x16 Right Riser Slot | expansion slots
X13SET-PT | 1 PCIe 5.0 x16 Proprietary Storage adapter Slot | expansion slots
X13SET-PT | M.2 Interface: 2 PCIe 5.0x4 M.2 Form Factor: 2280,22110 M.2 Key: M-Key | miscallaneous
X13SET-PT | 1 VGA, 1 COM, TPM header | miscallaneous
X13SET-PT | Dual LAN with 10G SFP+ | network
X13SET-PT | Intel® C741 controller for 6 SATA3 (6 Gbps) ports; RAID 0,1,5,10 | miscallaneous
X13SEFR-A | Intel C741® Chipset | chipset
X13SEFR-A | 5th/4th Gen Intel® Xeon® Scalable processors, Single Socket LGA-4677 (Socket E) supported, CPU TDP supports Up to 350W TDP | processor
X13SEFR-A | Up to 4TB 3DS ECC RDIMM, DDR5-5600MT/s (1DPC) or DDR5-4400MT/s (2DPC) in 16 DIMM slots | memory
X13SEFR-A | 5 PCIe 5.0 x8 via MCIO connectors | expansion slots
X13SEFR-A | 1 PCIe 5.0 x16 | expansion slots
X13SEFR-A | 1 PCIe 5.0 x16 AIOM slot | expansion slots
X13SEFR-A | M.2 Interface: 2 PCIe 3.0x2&SATA M.2 Form Factor: 2280,22110 M.2 Key: M-Key | miscallaneous
X13SEFR-A | I/O: 1 VGA, 1 COM, TPM header | miscallaneous
X13SEFR-A | AIOM for LAN | network
X13SEI-F | 5th/4th Gen Intel® Xeon® Scalable processors, Single Socket LGA-4677 (Socket E), CPU TDP supports up to 350W TDP | processor
X13SEI-F | Intel C741® Chipset | chipset
X13SEI-F | Up to 2TB 3DS ECC RDIMM, DDR5-5600MT/s (1DPC) in 8 DIMM slots | memory
X13SEI-F | 3 PCIe 5.0 x8,<br />2 PCIe 5.0 x16,<br />M.2 Interface: 2 PCIe 5.0 x4<br />M.2 Form Factor: 2280, 22110<br />M.2 Key: M-Key | expansion slots
X13SEI-F | 2 MCIO (PCIe5.0 x8) connectors for 4 NVMe SSDs | expansion slots
X13SEI-F | Intel® C741 controller for 10 SATA3 (6 Gbps) ports | miscallaneous
X13SEI-F | Dual LAN with 1GbE with Intel® I210 | network
X13SEI-F | 4 USB 3.2 Gen1 (2 rear, 1 Type-A, 1 via header), 2 USB 2.0 (2 rear) | miscallaneous
X13SEI-TF | 5th/4th Gen Intel® Xeon® Scalable processors, Single Socket LGA-4677 (Socket E), CPU TDP supports up to 350W TDP | processor
X13SEI-TF | Intel C741® Chipset | chipset
X13SEI-TF | Up to 2TB 3DS ECC RDIMM, DDR5-5600MT/s (1DPC) in 8 DIMM slots | memory
X13SEI-TF | 3 PCIe 5.0 x8,<br />2 PCIe 5.0 x16,<br />M.2 Interface: 2 PCIe 5.0 x4<br />M.2 Form Factor: 2280, 22110<br />M.2 Key: M-Key | expansion slots
X13SEI-TF | 2 MCIO (PCIe5.0 x8) connectors for 4 NVMe SSDs | expansion slots
X13SEI-TF | Intel® C741 controller for 10 SATA3 (6 Gbps) ports | miscallaneous
X13SEI-TF | Dual LAN with 10GbE with Intel® X550 | network
X13SEI-TF | 4 USB 3.2 Gen1 (2 rear, 1 Type-A, 1 via header), 2 USB 2.0 (2 rear) | miscallaneous
X13SEDW-F | Intel C741® Chipset | chipset
X13SEDW-F | 5th/4th Gen Intel® Xeon® Scalable processors, Single Socket LGA-4677 (Socket E) supported, CPU TDP supports Up to 350W TDP | processor
X13SEDW-F | Up to 4TB 3DS ECC RDIMM, DDR5-5600MT/s (1DPC) or DDR5-4400MT/s (2DPC) in 16 DIMM slots | memory
X13SEDW-F | 2 PCIe 5.0 x16 4C <br /> 1 PCIe 5.0 x8 AIOM <br /> 1 PCIe 5.0 x0 AIOM <br /> M.2 Interface: 2 PCIe 3.0 x2 <br /> M.2 Form Factor: 2280, 22110 <br /> M.2 Key: M-Key | expansion slots
X13SEDW-F | 8 MCIO PCI-E 5.0 x4 connectors <br /> 1 MCIO PCI-E 5.0 x8 connectors | expansion slots
X13SEDW-F | Intel® C741 controller for 12 SATA3 (6 Gbps) ports | miscallaneous
X13SEDW-F | AIOM for LAN | network
X13SEDW-F | I/O: 1 VGA, 1 COM, 1 TPM header, 1 NC-SI header | miscallaneous
X13SEED-F | 5th/4th Gen Intel® Xeon® Scalable processors, Single Socket LGA-4677 (Socket E) supported, CPU TDP supports Up to 350W TDP | processor
X13SEED-F | Intel C741® Chipset | chipset
X13SEED-F | Up to 2TB ECC RDIMM/RDIMM 3DS, DDR5-5600MT/s in 8 DIMM slots | memory
X13SEED-F | 1 PCIe 5.0 x16 Right Riser Slot, support LP PCIe card<br />2 PCIe 5.0 x16 Left Riser Slot, support FHHL PCIe card | expansion slots
X13SEED-F | M.2 Interface: 2 PCI-E 5.0 x4, M.2 Form Factor: 2280/22110 | miscallaneous
X13SEED-F | 1 VGA Port; 2 USB 2.0 Ports; 1 Serial Port via KVM Connector. | miscallaneous
X13SEED-F | 1 RJ45 for Gigabit Ethernet and IPMI shared LAN with Intel® Ethernet Controller I210-AT | miscallaneous
X13SEED-SF | 5th/4th Gen Intel® Xeon® Scalable processors, Single Socket LGA-4677 (Socket E) supported, CPU TDP supports Up to 350W TDP | processor
X13SEED-SF | Intel C741® Chipset | chipset
X13SEED-SF | Up to 2TB ECC RDIMM/RDIMM 3DS, DDR5-5600MT/s in 8 DIMM slots | memory
X13SEED-SF | 1 PCIe 5.0 x16 Right Riser Slot, support LP PCIe card<br />2 PCIe 5.0 x16 Left Riser Slot, support FHHL PCIe card | expansion slots
X13SEED-SF | M.2 Interface: 2 PCI-E 5.0 x4, M.2 Form Factor: 2280/22110 | miscallaneous
X13SEED-SF | 1 VGA Port; 2 USB 2.0 Ports; 1 Serial Port via KVM Connector. | miscallaneous
X13SEED-SF | 1 SFP for Gigabit Ethernet and IPMI shared LAN with Intel® Ethernet Controller I210-IS | miscallaneous
X13SEVR-SP13F | 5th/4th Gen Intel® Xeon® Scalable processors, Single Socket LGA-4677 (Socket E) supported, CPU TDP supports Up to 225W TDP | processor
X13SEVR-SP13F | Intel C741® Chipset | chipset
X13SEVR-SP13F | Up to 2TB ECC RDIMM/RDIMM 3DS, DDR5-5600MT/s in 8 DIMM slots | memory
X13SEVR-SP13F | 2 PCIe 5.0 x8 MCIO connector, support riser card: RSC-S-68G5 for FHHL PCIe card | expansion slots
X13SEVR-SP13F | M.2 Interface: 1 PCI-E 4.0 x4, M.2 Form Factor: 2280 | miscallaneous
X13SEVR-SP13F | 1 COM header;1 VGA header; 2 USB 3.2 Gen1 Ports | miscallaneous
X13SEVR-SP13F | 12 SFP28 for 25GbE Ethernet and 1 IPMI shared LAN with Intel® Ethernet Controller E810-CAM1<br/>1 RJ45 for Gigabit Ethernet and IPMI shared LAN with Intel® Ethernet Controller I210-AT<br/>Note that only port10 support E810 NC-SI function | miscallaneous
X13SEVR-SP13F | 4 SMA for 1PPS & 10MHz (two Input two Output)<br/>1x SMA for GNSS input with onboard GNSS module | miscallaneous
X13SEVR-SP13F | IEEE1588 v2 & Synchronous Ethernet support<br/>DPLL/OCXO design<br/>Up to 8 hours hold-over | miscallaneous
X13DEM | 5th/4th Gen Intel® Xeon® Scalable processors and Intel® Xeon® Max series processors, Dual Socket LGA-4677 (Socket E) supported, CPU TDP supports Up to 350W TDP | processor
X13DEM | Support HBM and CXL | processor
X13DEM | Up to 8TB 3DS ECC RDIMM, DDR5-5600MT/s in 32 DIMM slots | memory
X13DEM | Intel C741® Chipset | chipset
X13DEM | 8 NVMe ports PCI-E 5.0 x8 via 8 MCIO connectors | onboard devices
X13DEM | 4 PCI-E 5.0 x16 | expansion slots
X13DEM | 2 AIOM OCP 3.0 superset | network
X13DEM | 2 USB 2.0 and 2 USB 3.0 | onboard devices
X13DEM | 2 M.2 | onboard devices
X13DEM | 1 VGA | onboard devices
X13DDW-A | 5th/4th Gen Intel® Xeon® Scalable processors, Dual Socket LGA-4677 (Socket E) supported, CPU TDP supports Up to 350W TDP | processor
X13DDW-A | Support CXL | processor
X13DDW-A | Up to 4TB 3DS ECC RDIMM, DDR5-5600MT/s in 16 DIMM slots | memory
X13DDW-A | Intel C741® Chipset | chipset
X13DDW-A | 8 NVMe ports PCI-E 5.0 x4 via 8 MCIO connectors | onboard devices
X13DDW-A | 4 PCI-E 5.0 x16 | expansion slots
X13DDW-A | 2 AIOM OCP 3.0 superset | network
X13DDW-A | 2 USB 2.0 header and 2 USB 3.2 Gen1 | onboard devices
X13DDW-A | 2 M.2 | onboard devices
X13DDW-A | 1 VGA | onboard devices
B13DET | 5th/4th Gen Intel® Xeon® Scalable processors, Dual Socket LGA-4677 (Socket E) supported, CPU TDP supports Up to 350W TDP | processor
B13DET | Support HBM and CXL | processor
B13DET | Up to 4TB 3DS ECC RDIMM, DDR5-5600MT/s in 16 DIMM slots | memory
B13DET | Intel C741® Chipset | chipset
B13DET | Dual LAN with 25GbE with Mellanox ConnectX-4 Lx EN | network
B13DET | 3 SATA3 Ports or 2 NVME + 1 SATA3 ports | expansion slots
B13DET | 1 M.2 | expansion slots
B13DET | 2 Mezzanine expansion slots with PCIe 5.0 X16
B13DEE | 5th/4th Gen Intel® Xeon® Scalable processors and Intel® Xeon® Max series processors, Dual Socket LGA-4677 (Socket E) supported, CPU TDP supports Up to 350W TDP | processor
B13DEE | Support HBM and CXL | processor
B13DEE | Up to 8TB 3DS ECC RDIMM, DDR5-5600MT/s in 32 DIMM slots | memory
B13DEE | Intel C741® Chipset | chipset
B13DEE | Dual LAN with 25GbE Intel® Ethernet Controller E810-XXVAM2 | network
B13DEE | 3 SATA3/NVMe HDDs/SSDs or 3 SAS3 HDDs | expansion slots
B13DEE | 4 PCIe 5.0 X8 via MCIO connectors | expansion slots
B13DEE | 1 PCIe 5.0 x16 Mezzanine expansion slot
X13DSF-A | 5th/4th Gen Intel® Xeon® Scalable processors, Dual Socket LGA-4677 (Socket E) supported, CPU TDP supports Up to 350W TDP | processor
X13DSF-A | Support CXL | processor
X13DSF-A | Up to 8TB 3DS ECC RDIMM, DDR5-5600MT/s in 32 DIMM slots | memory
X13DSF-A | Intel C741® Chipset | chipset
X13DSF-A | 2 GenZ x16 slot PCIe 5.0 | expansion slots
X13DSF-A | 24 NVMe ports PCIe 5.0 x4 via 12 MCIO connectors | onboard devices
X13DSF-A | 4 SATA via SlimSAS | onboard devices
X13DSF-A | 2 USB 3.0 | onboard devices
X13DSF-A | 2 M.2 | onboard devices
X13DSF-A | 2 AIOM connectors PCIe 5.0 x16 | network
X13DEI | 5th/4th Gen Intel® Xeon® Scalable processors, Dual Socket LGA-4677 (Socket E) , CPU TDP supports up to 350W TDP | processor
X13DEI | Up to 4TB 3DS ECC RDIMM, DDR5-5600MT/s in 16 DIMM slots | memory
X13DEI | Support CXL | processor
X13DEI | Intel® C741 Chipset | chipset
X13DEI | 4 PCIe 5.0 x16 | expansion slots
X13DEI | 2 PCIe 5.0 x8 | expansion slots
X13DEI | 6 NVMe ports PCIe 5.0 x4 via 3 MCIO connectors | miscallaneous
X13DEI | 6 USB3.0 and 3 USB2.0 | onboard devices
X13DEI | 2 SATA DOM ports | miscallaneous
X13DEI | 8 SATA3.0 ports | miscallaneous
X13DEI | 2 M.2 | miscallaneous
X13DEI | Broadcom BCM5720 Dual ports 1G LAN | network
X13DEI-T | 5th/4th Gen Intel® Xeon® Scalable processors, Dual Socket LGA-4677 (Socket E) , CPU TDP supports up to 350W TDP | processor
X13DEI-T | Support CXL | processor
X13DEI-T | Up to 4TB 3DS ECC RDIMM, DDR5-5600MT/s in 16 DIMM slots | memory
X13DEI-T | Intel® C741 Chipset | chipset
X13DEI-T | 4 PCIe 5.0 x16 | expansion slots
X13DEI-T | 2 PCIe 5.0 x8 | expansion slots
X13DEI-T | 6 NVMe ports PCIe 5.0 x4 via 3 MCIO connectors | miscallaneous
X13DEI-T | 6 USB3.0 and 3 USB2.0 | onboard devices
X13DEI-T | 2 SATA DOM ports | miscallaneous
X13DEI-T | 8 SATA3.0 ports | miscallaneous
X13DEI-T | 2 M.2 | miscallaneous
X13DEI-T | Broadcom BCM57416 Dual ports 10G LAN | network
X13DET-B | 5th/4th Gen Intel® Xeon® Scalable processors, Dual Socket LGA-4677 (Socket E) , CPU TDP supports up to 350W TDP | processor
X13DET-B | Support CXL 1.0, 1.1 | processor
X13DET-B | Up to 4TB 3DS ECC RDIMM, DDR5-5600MT/s in 16 DIMM slots | memory
X13DET-B | Intel C741® Chipset | chipset
X13DET-B | 2 PCIe 5.0 x16 slots supported by CPU1 (Slot1, Slot2) | expansion slots
X13DET-B | 1 PCIe 5.0 x16 slots supported by CPU2 (SXB1) for NVMe, SATA, SAS storage card(s) | expansion slots
X13DET-B | 1 PCIe 5.0 x8 for 2 NVMe M.2 connections on AOC supported by CPU1 (SXB5) | expansion slots
X13DET-B | 2 PCIe 5.0 x8 slots supported by CPU1 (SXB3, SXB4) for SAS 3.0, NVMe storage card(s) | expansion slots
X13DET-B | 3 PCIe 5.0 x8 connector supported by CPU1 and CPU2 (NS1, NS2, NS3) for NVMe storage card(s) | onboard devices
X13DET-B | 2 SATA headers support 12 SATA 3.0 connections | onboard devices
X13DET-B | Support for TPM (JTPM1) | miscallaneous
X13DET-B | UID/BMC Reset Switch and UID_LED/BMC LED Indicator | miscallaneous
X13DEG-OA | 5th/4th Gen Intel® Xeon® Scalable processors and Intel® Xeon® Max series processors, Dual Sockets LGA-4677 (Socket E) supported, CPU TDP supports Up to 350W TDP | processor
X13DEG-OA | Support HBM and CXL | processor
X13DEG-OA | Up to 8TB 3DS ECC RDIMM, DDR5-5600MT/s in 32 DIMM slots | memory
X13DEG-OA | Intel C741® Chipset | chipset
X13DEG-OA | 20 PCIe 5.0 MCIO x8 | expansion slots
X13DEG-OA | 8 SATA 3.0 | miscallaneous
X13DEG-OA | Networking options provided via Ultra RiserDual LAN with 10GbE LAN via Intel® X710 | network
X13DEG-OAD | 5th/4th Gen Intel® Xeon® Scalable processors and Intel® Xeon® Max series processors, Dual Sockets LGA-4677 (Socket E) supported, CPU TDP supports Up to 350W TDP | processor
X13DEG-OAD | Support HBM | processor
X13DEG-OAD | Up to 8TB 3DS ECC RDIMM, DDR5-5600MT/s in 32 DIMM slots | memory
X13DEG-OAD | Intel C741® Chipset | chipset
X13DEG-OAD | 12 PCIe 5.0 MCIO x8 | expansion slots
X13DEG-M | 5th/4th Gen Intel® Xeon® Scalable processors and Intel® Xeon® Max series processors, Dual Sockets LGA-4677 (Socket E) supported, CPU TDP supports Up to 350W TDP | processor
X13DEG-M | Support HBM | processor
X13DEG-M | Up to 8TB 3DS ECC RDIMM, DDR5-5600MT/s in 32 DIMM slots | memory
X13DEG-M | Intel C741® Chipset | chipset
X13DEG-M | 12 PCIe 5.0 MCIO x8 | expansion slots
X13DEG-MA | 5th/4th Gen Intel® Xeon® Scalable processors and Intel® Xeon® Max series processors, Dual Sockets LGA-4677 (Socket E) supported, CPU TDP supports Up to 350W TDP | processor
X13DEG-MA | Support HBM | processor
X13DEG-MA | Up to 8TB 3DS ECC RDIMM, DDR5-5600MT/s in 32 DIMM slots | memory
X13DEG-MA | Intel C741® Chipset | chipset
X13DEG-MA | 12 PCIe 5.0 MCIO x8 | expansion slots
X13DEG-R | 5th/4th Gen Intel® Xeon® Scalable processors and Intel® Xeon® Max series processors, Dual Sockets LGA-4677 (Socket E) supported, CPU TDP supports Up to 350W TDP | processor
X13DEG-R | Up to 8TB 3DS ECC RDIMM, DDR5-5600MT/s in 32 DIMM slots | memory
X13DEG-R | Intel® C741 Chipset | chipset
X13DEG-R | 18 PCIe 5.0 MCIO x8 (8 for GPU Module; 8 for Riser Card; 2 for NVMe) | expansion slots
X13DEG-R | Dual LAN with Intel X710 10GbE | network
X13DEG-R | 2 PCIe 3.0 x4 Hybrid M.2 | miscallaneous
X13DEG-R | 2 USB 3.0 via AOM Card + 1 USB 3.0 onboard | miscallaneous
X13DEG-R | 1 VGA via AOM Card | miscallaneous
X13DEG-R | 4 SATA3 port s via SlimSAS-LP x4 | miscallaneous
X13DGU | 5th/4th Gen Intel® Xeon® Scalable processors and Intel® Xeon® Max series processors, Dual Sockets LGA-4677 (Socket E) supported, CPU TDP supports Up to 350W TDP | processor
X13DGU | Support HBM | processor
X13DGU | Up to 8TB 3DS ECC RDIMM, DDR5-5600MT/s in 32 DIMM slots | memory
X13DGU | Intel C741® Chipset | chipset
X13DGU | 12 PCIe 5.0 MCIO x8 | expansion slots
X13DGU | 2 Hybrid M.2 | miscallaneous
X13DGU | Dual LAN with Intel X710 10GbE | network
X13DGU | 2 USB 3.0 | miscallaneous
X13DGU | 1 VGA port | miscallaneous
X13DEH | 5th/4th Gen Intel® Xeon® Scalable processors and Intel® Xeon® Max series processors, Dual Sockets LGA-4677 (Socket E) supported, CPU TDP supports Up to 350W TDP | processor
X13DEH | Support HBM and CXL | processor
X13DEH | Up to 8TB 3DS ECC RDIMM, DDR5-5600MT/s in 32 DIMM slots | memory
X13DEH | Intel C741® Chipset | chipset
X13DEH | 20 PCIe 5.0 MCIO x8 | expansion slots
X13DEH | 1 SATA3 port via SlimSAS-LP x8 | miscallaneous
X13DEH | 1 Sideband to I/O module via SlimSAS x8 | miscallaneous
X13DEH | 2 M.2 | miscallaneous
X13DEH | 1 USB 2.0 header | miscallaneous
X13DEH | Modular BMC AST2600 | ipmi
X13OEI-CPU | 4th Gen Intel® Xeon® Scalable processors, Dual Sockets LGA-4677 (Socket E) supported, CPU TDP supports Up to 350W TDP (4 CPU module in one 8 Way System) | processor
X13OEI-CPU | Up to 8TB 3DS RDIMM/RDIMM DDR5 (288-pin) ECC memory with speeds up to 4800MHs (max.) in 32 DIMMs. Up to 8TB PMem 300 Series Memory | memory
X13OEI-CPU | Intel C741® Chipset (On PCH Module) | chipset
X13OEI-CPU | PCI Slot Located on PCIe Module | expansion slots
X13OEI-CPU | USB & Display Port on PCH Module | miscallaneous
X13QEH+ | 4th Gen Intel® Xeon® Scalable processors, Dual Sockets LGA-4677 (Socket E) supported, CPU TDP supports Up to 350W TDP | processor
X13QEH+ | Up to 16TB 3DS RDIMM/RDIMM DDR5 (288-pin) ECC memory with speeds up to 4800Mhz in 64 DIMMs. Up to 16TB PMem 300 Series Memory | memory
X13QEH+ | Intel C741® Chipset | chipset
X13QEH+ | 2 PCIe 5.0 x 16 via Riser Card | miscallaneous
X13QEH+ | 1 PCIe 5.0 x16 and 1 PCIe 5.0 x8 via Riser Card | miscallaneous
X13QEH+ | 17 MCIO PCIe 5.0 x8 connectors for 24 NVMe SSDs via Riser Card | miscallaneous
X13QEH+ | 2 Nvme PCIe 3.0 x4/SATA 2.0 Hybrid M.2 ports | miscallaneous
X13QEH+ | 8 SATA 3.0 or 24 NVMe SSDs via Riser Card | miscallaneous
X13QEH+ | 1 MP | miscallaneous
B13SEG | 5th/4th Gen Intel® Xeon® Scalable processors, Single Socket LGA-4677 (Socket E) supported, CPU TDP supports Up to 270W (air-cooled) or 350W (liquid-cooled) | processor
B13SEG | Intel C741® Chipset | chipset
B13SEG | Up to 2TB ECC RDIMM/RDIMM 3DS DDR5-5600MT/s in 8 DIMM slots | memory
B13SEG | Dual M.2 M-Key 2280 PCIe 5.0 Connector | onboard devices
B13SEG | 4x PCIe 5.0 x8 MCIO connectors for GPU Riser/E1S/NVMe/AIOM add on module | expansion slots
B13SEG | Dual LAN with 25GbE with Mellanox ConnectX-4 Lx EN | network
B13SEG | Mezzanine PCIe 5.0 x16 connector for Mezzanine Daughter Card | onboard devices
X13DEG-PVC | 5th/4th Gen Intel® Xeon® Scalable processors and Intel® Xeon® Max series processors, Dual Sockets LGA-4677 (Socket E) supported, CPU TDP supports Up to 350W TDP | processor
X13DEG-PVC | Support HBM | processor
X13DEG-PVC | Up to 8TB 3DS ECC RDIMM, DDR5-5600MT/s in 32 DIMM slots | memory
X13DEG-PVC | Intel C741® Chipset | chipset
X13DEG-PVC | 12 PCIe 5.0 MCIO x8 | expansion slots
X13SCD-F | Intel® Xeon® 6300-series Processor, E-2400 Series Processor, Pentium®* Processor, Single Socket LGA-1700 (Socket V0) supported, CPU TDP supports Up to 95W TDP | processor
X13SCD-F | Up to 128GB ECC Unbuffered DIMM, DDR5-4400MHz, in 4 DIMM slots | memory
X13SCD-F | 1 PCI-E 4.0 x8 (Micro Low Profile)<br />1 PCI-E 5.0 x8 (Low Profile, Open End) | expansion slots
X13SCD-F | M.2 Interface: 2x SATA3/PCI-E 4.0 x4, M.2 Form Factor: 2242/2280, 22110 for one slot only | miscallaneous
X13SCD-F | 1 VGA Port;2 USB 2.0 Ports; 1 Serial Port via KVM Connector | miscallaneous
X13SCD-F | 1 Dedicated IPMI LAN via Backplane to the Centralized Management Port | miscallaneous
B4SC1-CPU | Intel® Xeon® 6300-series/E-2400 Series Processors, Single Socket LGA-1700 (Socket V0) supported, CPU TDP supports Up to 95W TDP | processor
B4SC1-CPU | Up to 128GB DDR5 ECC UDIMM in 4 DIMM slots. Supports up to 4400MT/s (1DPC), 4000MT/s (2DPC) | memory
B4SC1-CPU | Intel® C266 Chipset | chipset
B4SC1-CPU | M.2 Interface: 1 SATA3/NVMe (PCIe 4.0 from PCH) <br />M.2 Form Factor: 2280/22110 <br />M.2 Key: M-Key | onboard devices
B4SC1-CPU | 1 PCIe 4.0 x8 for AIOM Add-On-Module | expansion slots
B4SC1-CPU | Dual LAN with Broadcom BCM57414 Dual-Port 10G Base-KR PCIe Gen 3 via AOM-BPNIO-MSH2 | network
B4SC1-CPU | Dual 1GbE LAN ports with Intel i350 via AOM-BPNIO-MSC | network
X13SCW-F | Intel® Xeon® 6300-series/E-2400 Series Processor, Pentium®* Processor, Single Socket LGA-1700 (Socket V0) supported, CPU TDP supports Up to 95W TDP | processor
X13SCW-F | Intel® C266 controller for 8 SATA3 (6 Gbps) ports; RAID 0,1,5,10 | chipset
X13SCW-F | Up to 128GB ECC Unbuffered DIMM, DDR5-4400MHz, in 4 DIMM slots | memory
X13SCW-F | 1 PCIe 5.0 x16 (Left Riser Slot)<br />1 PCIe 4.0 x4 ( in x16, Right Riser slot) | expansion slots
X13SCW-F | M.2 Interface: 2 PCIe 4.0 x4 <br />M.2 Form Factor: 2280, 22110 <br />M.2 Key: M-Key | miscallaneous
X13SCW-F | Dual LAN with Intel® i210 Gigabit Ethernet Controller | miscallaneous
X13SCW-F | 3 USB 3.2 Gen2 ports (2 rear + 1 Type A)<br />2 USB 3.2 Gen1 ports (via heaader)<br />4 USB 2.0 ports (2 rear + 2 via header) | miscallaneous
X13SCL-IF | Intel® Xeon® 6300-series/E-2400 Series Processor, Pentium®* Processor, Single Socket LGA-1700 (Socket V0) supported, CPU TDP supports Up to 95W TDP | processor
X13SCL-IF | Intel® C262 controller for 6 SATA3 (6 Gbps) ports ; RAID 0,1,5,10 | chipset
X13SCL-IF | Up to 64GB ECC Unbuffered DIMM, DDR5-4800MHz, in 2 DIMM slots | memory
X13SCL-IF | 1 PCIe 5.0 x16 <br /> 2 SlimSAS (2 PCIe 4.0x4 or 1 PCIe 4.0x4 & 4 SATA) | expansion slots
X13SCL-IF | M.2 Interface: 1 PCIe 4.0 x4 <br />M.2 Form Factor: 2280 <br />M.2 Key: M-Key | miscallaneous
X13SCL-IF | Dual LAN with Intel® i210 Gigabit Ethernet Controller | miscallaneous
X13SCL-IF | 4 USB 3.2 Gen1 ports (2 rear + 2 via header)<br /> 2 USB 2.0 ports (2 rear) | miscallaneous
X13SCL-F | Intel® Xeon® 6300-series/E-2400 Series Processor, Pentium®* Processor, Single Socket LGA-1700 (Socket V0) supported, CPU TDP supports Up to 95W TDP | processor
X13SCL-F | Intel® C262 controller for 8 SATA3 (6 Gbps) ports; RAID 0,1,5,10 | chipset
X13SCL-F | Up to 128GB ECC Unbuffered DIMM, DDR5-4400MHz, in 4 DIMM slots | memory
X13SCL-F | 1 PCIe 5.0 x8<br />1 PCIe 5.0 x8 (in x16)<br />2 PCIe 4.0 x4 (in x8) | expansion slots
X13SCL-F | M.2 Interface: 1 PCIe 4.0 x4 <br />M.2 Form Factor: 2280/22110 <br />M.2 Key: M-Key | miscallaneous
X13SCL-F | Dual LAN with Intel® i210 Gigabit Ethernet Controller | miscallaneous
X13SCL-F | 4 USB 3.2 Gen1 ports (2 rear + 2 via header)<br />6 USB 2.0 ports (2 rear+ 4 via header) <br /> 1 USB 3.2 Gen1 Type-A header | miscallaneous
X13SCH-F | Intel® Xeon® 6300-series/E-2400 Series Processor, Pentium®* Processor, Single Socket LGA-1700 (Socket V0) supported, CPU TDP supports Up to 95W TDP | processor
X13SCH-F | Intel® C266 controller for 8 SATA3 (6 Gbps) ports; RAID 0,1,5,10 | chipset
X13SCH-F | Up to 128GB ECC Unbuffered DIMM, DDR5-4400MHz, in 4 DIMM slots | memory
X13SCH-F | 1 PCIe 5.0 x16 <br />2 PCIe 4.0 x4 ( in x8) | expansion slots
X13SCH-F | M.2 Interface: 2 PCIe 4.0 x4 <br />M.2 Form Factor: 2280, 22110 <br />M.2 Key: M-Key | miscallaneous
X13SCH-F | Dual LAN with Intel® i210 Gigabit Ethernet Controller | miscallaneous
X13SCH-F | 5 USB 3.2 Gen1 ports (2 rear + 1 Type A + 2 via header) <br />6 USB 2.0 ports (2 rear + 4 via header) | miscallaneous
X13SCH-F | I/O: 1 VGA, 2 COM, 1 TPM header | miscallaneous
X13SCH-LN4F | Intel® Xeon® 6300-series/E-2400 Series Processor, Pentium®* Processor, Single Socket LGA-1700 (Socket V0) supported, CPU TDP supports Up to 95W TDP | processor
X13SCH-LN4F | Intel® C266 controller for 8 SATA3 (6 Gbps) ports; RAID 0,1,5,10 | chipset
X13SCH-LN4F | Up to 128GB ECC Unbuffered DIMM, DDR5-4400MHz, in 4 DIMM slots | memory
X13SCH-LN4F | 1 PCIe 5.0 x16 <br />2 PCIe 4.0 x4 ( in x8) | expansion slots
X13SCH-LN4F | M.2 Interface: 2 PCIe 4.0 x4 <br />M.2 Form Factor: 2280, 22110 <br />M.2 Key: M-Key | miscallaneous
X13SCH-LN4F | Quad LAN with Intel® i210 Gigabit Ethernet Controller | miscallaneous
X13SCH-LN4F | 5 USB 3.2 Gen1 ports (2 rear + 1 Type A + 2 via header) <br />6 USB 2.0 ports (2 rear + 4 via header) | miscallaneous
X13SCH-LN4F | I/O: 1 VGA, 2 COM, 1 TPM header | miscallaneous
X13SCH-SYS | Intel® Xeon® 6300-series/E-2400 Series Processor, Pentium®* Processor, Single Socket LGA-1700 (Socket V0) supported, CPU TDP supports Up to 95W TDP | processor
X13SCH-SYS | Intel® C266 controller for 8 SATA3 (6 Gbps) ports; RAID 0,1,5,10 | chipset
X13SCH-SYS | Up to 128GB ECC Unbuffered DIMM, DDR5-4400MHz, in 4 DIMM slots | memory
X13SCH-SYS | 1 PCIe 5.0 x16 <br />1 PCIe 4.0 x4 ( in x8) | expansion slots
X13SCH-SYS | M.2 Interface: 2 PCIe 4.0 x4 <br />M.2 Form Factor: 2280, 22110 <br />M.2 Key: M-Key | miscallaneous
X13SCH-SYS | Dual LAN with Intel® i210 Gigabit Ethernet Controller | miscallaneous
X13SCH-SYS | 5 USB 3.2 Gen1 ports (2 rear + 1 Type A + 2 via header) <br />6 USB 2.0 ports (2 rear + 4 via header) | miscallaneous
X13SCH-SYS | I/O: 1 VGA, 2 COM, 1 TPM header | miscallaneous
X13DEG-QT | 5th/4th Gen Intel® Xeon® Scalable processors and Xeon® Max Series processors, Dual Socket LGA-4677 (Socket E) , CPU TDP supports up to 350W TDP | processor
X13DEG-QT | Support CXL | processor
X13DEG-QT | Up to 4TB 3DS ECC RDIMM, DDR5-5600MT/s(1DPC) in 16 DIMM slots | memory
X13DEG-QT | Intel® C741 Chipset | chipset
X13DEG-QT | 8 NVMe ports PCIe 5.0 x4 via 4 MCIO connectors | miscallaneous
X13DEG-QT | 7 PCIe 5.0 x16 | miscallaneous
X13DEG-QT | 7 USB 3.0 ports | miscallaneous
X13DEG-QT | 2 SATA DOM ports | miscallaneous
X13DEG-QT | 8 SATA 3.0 ports via 2 SlimSAS connectors | miscallaneous
X13DEG-QT | 2 M.2 (2280/22110) | miscallaneous
X13DEG-QT | Intel® X550-AT2 Dual ports 10G LAN | network
X13DEG-QT | HD Audio 7.1 channel header | miscallaneous
X13DAI-T | 5th/4th Gen Intel® Xeon® Scalable processors, Dual Socket LGA-4677 (Socket E) , CPU TDP supports up to 350W TDP | processor
X13DAI-T | Support CXL | processor
X13DAI-T | Up to 4TB 3DS ECC RDIMM, DDR5-5600MT/s(1DPC) in 16 DIMM slots | memory
X13DAI-T | Intel® C741 Chipset | chipset
X13DAI-T | 4 NVMe ports PCIe 5.0 x4 via 2 MCIO connectors | miscallaneous
X13DAI-T | 5 PCIe 5.0 x16 | miscallaneous
X13DAI-T | 1 PCIe 5.0 x8 | miscallaneous
X13DAI-T | 1 USB 3.1 Gen 2, 6 USB 3.0 | miscallaneous
X13DAI-T | 2 SATA DOM ports | miscallaneous
X13DAI-T | 8 SATA 3.0 ports(C741, RAID 0, 1, 5, 10) | miscallaneous
X13DAI-T | 2 M.2 | miscallaneous
X13DAI-T | Broadcom BCM57416 Dual ports 10G LAN | network
X13DAI-T | HD Audio 7.1 channel | miscallaneous
X13SAE | 14th/13th/12th Gen Intel® Core™ i9/i7/i5/i3 Processors, Single Socket LGA-1700 supported, Up to 150W TDP | processor
X13SAE | Intel® W680 | chipset
X13SAE | 192GB Unbuffered ECC/non-ECC UDIMM, DDR5-4400MT/s, 4 DIMM Slots | memory
X13SAE | 2 PCIe 5.0 x16 slots (16/NA or 8/8), 2 PCIe 3.0 x4 1 5V PCI 32bit | expansion slots
X13SAE | M.2 Interface: 3 PCIe 4.0 x4 (RAID 0, 1, 5) M.2 Form Factor: 2280 M.2 Key: M-Key | expansion slots
X13SAE | 8 SATA3 (6 Gb, RAID 0, 1, 5, 10) | onboard devices
X13SAE | Single LAN with Intel® Ethernet I225V Single LAN with Intel® PHY I219LM LAN controller for AMT/vPro | network
X13SAE | 1 DP 1.4a, 1 HDMI 2.0b, 1 DVI-D | miscallaneous
X13SAE-F | 14th/13th/12th Gen Intel® Core™ i9/i7/i5/i3 Processors, Single Socket LGA-1700 supported, Up to 150W TDP | processor
X13SAE-F | Intel® W680 | chipset
X13SAE-F | 192GB Unbuffered ECC/non-ECC UDIMM, DDR5-4400MT/s, 4 DIMM Slots | memory
X13SAE-F | 2 PCIe 5.0 x16 slots (16/NA or 8/8), 2 PCIe 3.0 x4 1 5V PCI 32bit | expansion slots
X13SAE-F | M.2 Interface: 3 PCIe 4.0 x4 (RAID 0, 1, 5) M.2 Form Factor: 2280 M.2 Key: M-Key | expansion slots
X13SAE-F | 8 SATA3 (6 Gb, RAID 0, 1, 5, 10) | onboard devices
X13SAE-F | Single LAN with Intel® Ethernet I225-LM Single LAN with Intel® PHY I219LM LAN controller for AMT/vPro | network
X13SAE-F | 1 DP 1.4a, 1 HDMI 2.0b, 1 VGA, 1 DVI-D, 1 Dedicated IPMI LAN Port | miscallaneous
X13SAE-F | IPMI Supported | miscallaneous
X13SWA-TF | Intel® Xeon® W-3400 series, W-2400 series, W-3500 series, W-2500 series processors, Up to 60 CPU cores and a thermal design power (TDP) of up to 385W. | processor
X13SWA-TF | Intel® W790 | chipset
X13SWA-TF | Up to 4TB(W-3400/ W-3500)/2TB(W-2400/ W-2500) 3DS ECC RDIMM, 1TB(W-3400)/512GB(W-2400) ECC RDIMM; DDR5-4800MT/s(1DPC)/ 4400MT/s(2DPC), in 16 DIMM slots | memory
X13SWA-TF | Xeon® W-3400/ W-3500 Series Processors: 6 PCIe 5.0 x16 Slots, support up to 6 Single Width/4 Double Width/2 Triple Width GPU cards Xeon® W-2400/ W-2500 Series Processors:3 PCIe 5.0 x16 Slots, support up to 3 Single Width/3 Double Width/2 Triple Width GPU cards (slot 3/5/7) | expansion slots
X13SWA-TF | M.2 Interface: 4 PCIe 5.0 x4<br /> M.2 Form Factor: 2280/22110<br /> M.2 Key: M-Socket (w/o heat sink) | expansion slots
X13SWA-TF | 2 U.2 PCIe 3.0 for NVMe 2.5" SSD drives (U.2-1, U.2-2) | expansion slots
X13SWA-TF | 8 SATA 3 (6Gb, RAID 0, 1, 5, 10)<br /> | onboard devices
X13SWA-TF | 1GbE LAN port with Intel® Ethernet Controller I210-AT<br />10GbE LAN with Marvell AQC113C | network
X13SWA-TF | IPMI Supported | miscallaneous
X13SWA-TF | Overclocking Supported (optional) | miscallaneous
X13SRA-TF | Intel® Xeon® W-3400 series, W-2400 series, W-3500 series, W-2500 series processors, Single Socket Socket E (LGA-4677) supported, Up to 60 CPU cores and a thermal design power (TDP) of up to 385W. | processor
X13SRA-TF | Intel® W790 | chipset
X13SRA-TF | Up to 2TB RDIMM 3DS, 512GB ECC RDIMM; DDR5-4800MT/s (1DPC)/4400MT/s (2DPC), in 8 DIMM slots | memory
X13SRA-TF | 3 PCIe 5.0 x16 Slots, support up to 3 Single Width/2 Double Width/2 Triple Width GPU cards<br /> 1 PCIe 4.0 x4 Slots | expansion slots
X13SRA-TF | M.2 Interface: 2 PCIe 5.0 x4<br /> M.2 Form Factor: 2280/22110<br /> M.2 Key: M-Socket (w/o heat sink) | expansion slots
X13SRA-TF | 6 SATA 3 (6Gb, RAID 0, 1, 5, 10) | onboard devices
X13SRA-TF | 1GbE LAN port with Intel® Ethernet Controller I210-AT<br />10GbE LAN with Marvell AQC113 | network
X13SRA-TF | IPMI Supported | miscallaneous
X13SRA-TF | Overclocking Supported (optional) | miscallaneous
B4SA1-CPU | 12th/13th Gen Intel® Core™ i5/i7/i9 Processors | processor
B4SA1-CPU | Single Socket LGA-1700, CPU TDP up to 125W | processor
B4SA1-CPU | Up to 128GB DDR5 ECC UDIMM in 4 DIMM slots. Supports up to 4400MT/s (1DPC) | memory
B4SA1-CPU | Intel® W680 Chipset | chipset
B4SA1-CPU | M.2 Interface: 1 SATA3/NVMe (PCIe 4.0 from PCH) <br />M.2 Form Factor: 2280/22110 <br />M.2 Key: M-Key | onboard devices
B4SA1-CPU | 1 PCIe 4.0 x8 for AIOM Add-On-Module | expansion slots
B4SA1-CPU | Dual LAN with Broadcom BCM57414 Dual-Port 10G Base-KR PCIe Gen 3 via AOM-BPNIO-MSH2 | network
B4SA1-CPU | Dual 1GbE LAN ports with Intel i350 via AOM-BPNIO-MSC | network
X13SAQ | 14th/13th/12th Generation Intel® Core&trade; i9/i7/i5/i3/Pentium/Celeron Processor, Single Socket LGA-1700 supported, CPU TDP supports Up to 125W TDP (**bios v3.x or above) | processor
X13SAQ | Intel® Q670E | chipset
X13SAQ | Up to 128GB Unbuffered non-ECC UDIMM, DDR5-4400MHz, in 4 DIMM slots | memory
X13SAQ | 1 PCIe 5.0 x16 slot, <br /> 1 PCIe 4.0 x4 slot, <br /> 1 PCIe 3.0 x4 slot, <br /> 1 PCIe 3.0 x2 slot, <br /> 1 PCIe 4.0 NVMe x4 SlimSAS port <br /> M.2 Interface: 1 PCIe 4.0 x4 <br /> M.2 Form Factor: 2280/22110 <br /> M.2 Key: M-Key | expansion slots
X13SAQ | 4 Independent Displays (1 VGA port, 1 DP 1.4a port, 1 HDMI 2.0b port, 1 DVI - D port) | onboard devices
X13SAQ | Intel® Q670E Controller for 8 SATA3 (6 Gbps) ports; RAID 0,1,5,10 | onboard devices
X13SAQ | Dual 2.5 Gigabit LAN with Intel® Ethernet i225LM LAN controller [AMT/vPro] | network
X13SAQ | Onboard TPM2.0 | miscallaneous
X13SAZ-Q | 14th/13th/12th Generation Intel® Core&trade; i9/i7/i5/i3/Pentium/Celeron Processor, Single Socket LGA-1700 supported, CPU TDP supports Up to 125W TDP (**bios v3.x or above) | processor
X13SAZ-Q | Intel® Q670E | chipset
X13SAZ-Q | Up to 128GB Unbuffered non-ECC UDIMM, DDR5-4400MHz, in 4 DIMM slots | memory
X13SAZ-Q | 1 PCIe 5.0 x16 slot, <br /> 2 PCIe 4.0 x4 slots, <br /> 1 PCIe 4.0 x4 OCulink port <br /> M.2 Interface: 1 PCIe 4.0 x4 <br /> M.2 Form Factor: 2280/22110 <br /> M.2 Key: M-Key | expansion slots
X13SAZ-Q | 4 Independent Displays (2 DP++ ports, 1 HDMI 2.0b port, 1 DVI - D port) | onboard devices
X13SAZ-Q | Intel® Q670E Controller for 4 SATA3 (6 Gbps) ports; RAID 0,1,5,10 | onboard devices
X13SAZ-Q | Dual 2.5 Gigabit LAN with Intel® Ethernet i225LM LAN controller [AMT/vPro] | network
X13SAZ-Q | Supports 12V DC power input | miscallaneous
X13SAZ-Q | Onboard TPM2.0 | miscallaneous
X13SAZ-F | 14th/13th/12th Generation Intel® Core&trade; i9/i7/i5/i3/Pentium/Celeron Processor, Single Socket LGA-1700 supported, CPU TDP supports Up to 125W TDP (**bios v3.x or above) | processor
X13SAZ-F | Intel® R680E | chipset
X13SAZ-F | Up to 128GB Unbuffered ECC/non-ECC UDIMM, DDR5-4400MHz, in 4 DIMM slots | memory
X13SAZ-F | 1 PCIe 5.0 x16 slot, <br /> 2 PCIe 4.0 x4 slots, <br /> 1 PCIe 4.0 x4 OCulink port <br /> M.2 Interface: 1 PCIe 4.0 x4 <br /> M.2 Form Factor: 2280/22110 <br /> M.2 Key: M-Key | expansion slots
X13SAZ-F | 4 Independent Displays (1 VGA port, 2 DP++ ports, 1 HDMI 2.0b port, 1 DVI - D port) | onboard devices
X13SAZ-F | Intel® R680E Controller for 4 SATA3 (6 Gbps) ports; RAID 0,1,5,10 | onboard devices
X13SAZ-F | Dual 2.5 Gigabit LAN with Intel® Ethernet i225LM LAN controller [AMT/vPro] | network
X13SAZ-F | Supports 12V DC power input | miscallaneous
X13SAZ-F | Onboard TPM2.0 | miscallaneous
X13SAW-TLN4F | 14th/13th/12th Generation Intel® Core&trade; i9/i7/i5/i3/Pentium/Celeron Processor, Single Socket LGA-1700 supported, CPU TDP supports Up to 125W TDP | processor
X13SAW-TLN4F | Intel® R680E | chipset
X13SAW-TLN4F | Up to 128GB Unbuffered ECC/non-ECC UDIMM, DDR5-4400MHz, in 4 DIMM slots | memory
X13SAW-TLN4F | 1 PCIe 5.0 x16 slot, <br /> 1 PCIe 4.0 x4 slots, <br /> 2 PCIe 4.0 x4 MCIO <br /> 1 M.2 M-Key 2280 (PCIe 3.0 x4) <br /> 1 M.2 M-Key 2280/22110 (PCIe 4.0 x4) | expansion slots
X13SAW-TLN4F | 2 Independent Display Ports (2 DP1.4) | onboard devices
X13SAW-TLN4F | Dual 2.5 Gigabit LAN with Intel® Ethernet i226 LAN controller, <br /> Dual 10 Gigabit LAN with Intel® Ethernet X550-AT2 LAN controller | network
X13SAW-TLN4F | Intel® R680E Controller for 4 SATA3 (6 Gbps) ports; RAID 0,1,5,10 | onboard devices
X13SAW-TLN4F | Supports 12V DC power input | miscallaneous
X13SAW-TLN4F | Onboard TPM2.0 | miscallaneous
X13SAW-F | 14th/13th/12th Generation Intel® Core&trade; i9/i7/i5/i3/Pentium/Celeron Processor, Single Socket LGA-1700 supported, CPU TDP supports Up to 125W TDP | processor
X13SAW-F | Intel® R680E | chipset
X13SAW-F | Up to 128GB Unbuffered ECC/non-ECC UDIMM, DDR5-4400MHz, in 4 DIMM slots | memory
X13SAW-F | 1 PCIe 5.0 x16 slot, <br /> 1 PCIe 4.0 x4 slots, <br /> 2 PCIe 4.0 x4 MCIO <br /> 1 M.2 M-Key 2280 (PCIe 3.0 x4) <br /> 1 M.2 M-Key 2280/22110 (PCIe 4.0 x4) | expansion slots
X13SAW-F | 2 Independent Display Ports (2 DP1.4) | onboard devices
X13SAW-F | Dual 2.5 Gigabit LAN with Intel® Ethernet i226 LAN controller | network
X13SAW-F | Intel® R680E Controller for 4 SATA3 (6 Gbps) ports; RAID 0,1,5,10 | onboard devices
X13SAW-F | Supports 12V DC power input | miscallaneous
X13SAW-F | Onboard TPM2.0 | miscallaneous
X13SAV-LVDS | 14th/13th/12th Generation Intel® Core&trade; i9/i7/i5/i3/Pentium/Celeron Processor, Single Socket LGA-1700 supported, CPU TDP supports Up to 65W TDP (**bios v3.1 or above) | processor
X13SAV-LVDS | Intel® Q670E Controller for 5 SATA3 (1 header, 4 via Oculink) ports; RAID 0,1,5,10 | onboard devices
X13SAV-LVDS | 4 Independent Displays (2 DP ports, 1 HDMI 2.0b port, 1 HDMI 1.4a port, LVDS) | onboard devices
X13SAV-LVDS | 1 PCIe 5.0 x16 slot (16/NA or 8/8) <br /> 1 M.2 M-Key 2280 (PCIe 4.0 x4) <br /> 1 M.2 E-Key 2230 (PCIe 3.0 x1/USB) | expansion slots
X13SAV-LVDS | Up to 64GB Unbuffered non-ECC SODIMM, DDR4-3200MHz, in 2 SODIMM slots | memory
X13SAV-LVDS | Single 1 Gigabit LAN with Intel® Ethernet i210-AT LAN controller <br /> Single 2.5 Gigabit LAN with Intel® Ethernet i225LM LAN controller [AMT/vPro] | network
X13SAV-LVDS | Supports 12V DC power input | miscallaneous
X13SAV-LVDS | Onboard TPM2.0 | miscallaneous
X13SAV-PS | 13th/12th Gen Intel® Core™ processors , Intel® Celeron® processors, SoC, Single Socket LGA-1700 supported, CPU TDP supports Up to 65W TDP | processor
X13SAV-PS | Up to 64GB Unbuffered non-ECC SODIMM, DDR5-4800MHz, in 2 SODIMM slots | memory
X13SAV-PS | 1 PCIe 4.0 x4 slot <br /> 1 M.2 M-Key 2280 (PCIe 4.0 x4) <br /> 1 M.2 E-Key 2230 (PCIe 3.0 x1/USB2.0)<br /> 1 M.2 B-Key 3052 (PCIe 3.0 x2/USB3.0/USB2.0) | expansion slots
X13SAV-PS | 4 Independent Displays (1 DP ports, 1 HDMI port, 2 TYPE C support DP/USB3.0) | onboard devices
X13SAV-PS | Dual 2.5 Gigabit LAN with Intel® Ethernet i225LM LAN controller [AMT/vPro] | network
X13SAV-PS | Supports 12V DC power input | miscallaneous
X13SAV-PS | Onboard TPM2.0 | miscallaneous
X13SAN-H | First performance hybrid architecture from Intel | processor
X13SAN-E | First performance hybrid architecture from Intel | processor
X13SAN-L | First performance hybrid architecture from Intel | processor
X13SAN-C | First performance hybrid architecture from Intel | processor
X13SAN-H-WOHS | First performance hybrid architecture from Intel | processor
X13SAN-E-WOHS | First performance hybrid architecture from Intel | processor
X13SAN-L-WOHS | First performance hybrid architecture from Intel | processor
X13SAN-C-WOHS | First performance hybrid architecture from Intel | processor
X13SAN-H | 4 independent display with 4K resolution | processor
X13SAN-E | 4 independent display with 4K resolution | processor
X13SAN-L | 4 independent display with 4K resolution | processor
X13SAN-C | 4 independent display with 4K resolution | processor
X13SAN-H-WOHS | 4 independent display with 4K resolution | processor
X13SAN-E-WOHS | 4 independent display with 4K resolution | processor
X13SAN-L-WOHS | 4 independent display with 4K resolution | processor
X13SAN-C-WOHS | 4 independent display with 4K resolution | processor
X13SAN-H | Up to 96 EU with Intel® Iris® Xe graphics capable of 4K60 resolution | processor
X13SAN-E | Up to 96 EU with Intel® Iris® Xe graphics capable of 4K60 resolution | processor
X13SAN-L | Up to 64 EU with Intel® UHD graphics capable of 4K60 resolution | processor
X13SAN-C | Up to 64 EU with Intel® UHD graphics capable of 4K60 resolution | processor
X13SAN-H-WOHS | Up to 96 EU with Intel® Iris® Xe graphics capable of 4K60 resolution | processor
X13SAN-E-WOHS | Up to 96 EU with Intel® Iris® Xe graphics capable of 4K60 resolution | processor
X13SAN-L-WOHS | Up to 64 EU with Intel® UHD graphics capable of 4K60 resolution | processor
X13SAN-C-WOHS | Up to 64 EU with Intel® UHD graphics capable of 4K60 resolution | processor
X13SAN-H | Next gen interfce: DDR5-4800 MHz and PCIe Gen4 x4 by SlimSAS and M.2 | memory
X13SAN-E | Next gen interfce: DDR5-4800 MHz and PCIe Gen4 x4 by SlimSAS and M.2 | memory
X13SAN-L | Next gen interfce: DDR5-4800 MHz and PCIe Gen4 x4 by SlimSAS and M.2 | memory
X13SAN-C | Next gen interfce: DDR5-4800 MHz and PCIe Gen4 x4 by SlimSAS and M.2 | memory
X13SAN-H-WOHS | Next gen interfce: DDR5-4800 MHz and PCIe Gen4 x4 by SlimSAS and M.2 | memory
X13SAN-E-WOHS | Next gen interfce: DDR5-4800 MHz and PCIe Gen4 x4 by SlimSAS and M.2 | memory
X13SAN-L-WOHS | Next gen interfce: DDR5-4800 MHz and PCIe Gen4 x4 by SlimSAS and M.2 | memory
X13SAN-C-WOHS | Next gen interfce: DDR5-4800 MHz and PCIe Gen4 x4 by SlimSAS and M.2 | memory
X13SAN-H | Fast AI hardware acceleration | processor
X13SAN-E | Fast AI hardware acceleration | processor
X13SAN-L | Fast AI hardware acceleration | processor
X13SAN-C | Fast AI hardware acceleration | processor
X13SAN-H-WOHS | Fast AI hardware acceleration | processor
X13SAN-E-WOHS | Fast AI hardware acceleration | processor
X13SAN-L-WOHS | Fast AI hardware acceleration | processor
X13SAN-C-WOHS | Fast AI hardware acceleration | processor
X13SAN-H | High speed connectivity through dual 2.5GbE | network
X13SAN-E | High speed connectivity through dual 2.5GbE | network
X13SAN-L | High speed connectivity through dual 2.5GbE | network
X13SAN-C | High speed connectivity through dual 2.5GbE | network
X13SAN-H-WOHS | High speed connectivity through dual 2.5GbE | network
X13SAN-E-WOHS | High speed connectivity through dual 2.5GbE | network
X13SAN-L-WOHS | High speed connectivity through dual 2.5GbE | network
X13SAN-C-WOHS | High speed connectivity through dual 2.5GbE | network
X13SAN-H | Rich I/O and expansion: 4 COM, 9 USB, audio with AMP, triple M.2 | miscallaneous
X13SAN-E | Rich I/O and expansion: 4 COM, 9 USB, audio with AMP, triple M.2 | miscallaneous
X13SAN-L | Rich I/O and expansion: 4 COM, 9 USB, audio with AMP, triple M.2 | miscallaneous
X13SAN-C | Rich I/O and expansion: 4 COM, 9 USB, audio with AMP, triple M.2 | miscallaneous
X13SAN-H-WOHS | Rich I/O and expansion: 4 COM, 9 USB, audio with AMP, triple M.2 | miscallaneous
X13SAN-E-WOHS | Rich I/O and expansion: 4 COM, 9 USB, audio with AMP, triple M.2 | miscallaneous
X13SAN-L-WOHS | Rich I/O and expansion: 4 COM, 9 USB, audio with AMP, triple M.2 | miscallaneous
X13SAN-C-WOHS | Rich I/O and expansion: 4 COM, 9 USB, audio with AMP, triple M.2 | miscallaneous
X13SAN-H | 12-24V wide range power with RVP and TVS | miscallaneous
X13SAN-E | 12-24V wide range power with RVP and TVS | miscallaneous
X13SAN-L | 12-24V wide range power with RVP and TVS | miscallaneous
X13SAN-C | 12-24V wide range power with RVP and TVS | miscallaneous
X13SAN-H-WOHS | 12-24V wide range power with RVP and TVS | miscallaneous
X13SAN-E-WOHS | 12-24V wide range power with RVP and TVS | miscallaneous
X13SAN-L-WOHS | 12-24V wide range power with RVP and TVS | miscallaneous
X13SAN-C-WOHS | 12-24V wide range power with RVP and TVS | miscallaneous
X13SAN-H | 100% wide temp grade design and components applied | miscallaneous
X13SAN-E | 100% wide temp grade design and components applied | miscallaneous
X13SAN-L | 100% wide temp grade design and components applied | miscallaneous
X13SAN-C | 100% wide temp grade design and components applied | miscallaneous
X13SAN-H-WOHS | 100% wide temp grade design and components applied | miscallaneous
X13SAN-E-WOHS | 100% wide temp grade design and components applied | miscallaneous
X13SAN-L-WOHS | 100% wide temp grade design and components applied | miscallaneous
X13SAN-C-WOHS | 100% wide temp grade design and components applied | miscallaneous
X13SAN-H | Hailo-8™ powerful and efficient Edge AI solution integration ready | miscallaneous
X13SAN-E | Hailo-8™ powerful and efficient Edge AI solution integration ready | miscallaneous
X13SAN-L | Hailo-8™ powerful and efficient Edge AI solution integration ready | miscallaneous
X13SAN-C | Hailo-8™ powerful and efficient Edge AI solution integration ready | miscallaneous
X13SAN-H-WOHS | Hailo-8™ powerful and efficient Edge AI solution integration ready | miscallaneous
X13SAN-E-WOHS | Hailo-8™ powerful and efficient Edge AI solution integration ready | miscallaneous
X13SAN-L-WOHS | Hailo-8™ powerful and efficient Edge AI solution integration ready | miscallaneous
X13SAN-C-WOHS | Hailo-8™ powerful and efficient Edge AI solution integration ready | miscallaneous
X13SRN-H | First performance hybrid architecture from Intel | processor
X13SRN-H | 4 independent display with 4K resolution | processor
X13SRN-H | Up to 96 EU with Intel® Iris® Xe graphics capable of 4K60 resolution | processor
X13SRN-H | Next gen interfce: DDR5-4800 MHz and PCIe Gen4 x4 by SlimSAS and M.2 | memory
X13SRN-H | Fast AI hardware acceleration | processor
X13SRN-H | High speed connectivity through dual 2.5GbE | network
X13SRN-H | Rich I/O and expansion: 4 COM, 9 USB, audio with AMP, triple M.2 | miscallaneous
X13SRN-H | 12-24V wide range power with RVP and TVS | miscallaneous
X13SRN-H | 100% wide temp grade design and components applied | miscallaneous
X13SRN-H | Hailo-8™ powerful and efficient Edge AI solution integration ready | miscallaneous
X13SRN-E | First performance hybrid architecture from Intel | processor
X13SRN-E | 4 independent display with 4K resolution | processor
X13SRN-E | Up to 96 EU with Intel® Iris® Xe graphics capable of 4K60 resolution | processor
X13SRN-E | Next gen interfce: DDR5-4800 MHz and PCIe Gen4 x4 by SlimSAS and M.2 | memory
X13SRN-E | Fast AI hardware acceleration | processor
X13SRN-E | High speed connectivity through dual 2.5GbE | network
X13SRN-E | Rich I/O and expansion: 4 COM, 9 USB, audio with AMP, triple M.2 | miscallaneous
X13SRN-E | 12-24V wide range power with RVP and TVS | miscallaneous
X13SRN-E | 100% wide temp grade design and components applied | miscallaneous
X13SRN-E | Hailo-8™ powerful and efficient Edge AI solution integration ready | miscallaneous
X13SRN-H-WOHS | First performance hybrid architecture from Intel | processor
X13SRN-H-WOHS | 4 independent display with 4K resolution | processor
X13SRN-H-WOHS | Up to 96 EU with Intel® Iris® Xe graphics capable of 4K60 resolution | processor
X13SRN-H-WOHS | Next gen interfce: DDR5-4800 MHz and PCIe Gen4 x4 by SlimSAS and M.2 | memory
X13SRN-H-WOHS | Fast AI hardware acceleration | processor
X13SRN-H-WOHS | High speed connectivity through dual 2.5GbE | network
X13SRN-H-WOHS | Rich I/O and expansion: 4 COM, 9 USB, audio with AMP, triple M.2 | miscallaneous
X13SRN-H-WOHS | 12-24V wide range power with RVP and TVS | miscallaneous
X13SRN-H-WOHS | 100% wide temp grade design and components applied | miscallaneous
X13SRN-H-WOHS | Hailo-8™ powerful and efficient Edge AI solution integration ready | miscallaneous
X13SRN-E-WOHS | First performance hybrid architecture from Intel | processor
X13SRN-E-WOHS | 4 independent display with 4K resolution | processor
X13SRN-E-WOHS | Up to 96 EU with Intel® Iris® Xe graphics capable of 4K60 resolution | processor
X13SRN-E-WOHS | Next gen interfce: DDR5-4800 MHz and PCIe Gen4 x4 by SlimSAS and M.2 | memory
X13SRN-E-WOHS | Fast AI hardware acceleration | processor
X13SRN-E-WOHS | High speed connectivity through dual 2.5GbE | network
X13SRN-E-WOHS | Rich I/O and expansion: 4 COM, 9 USB, audio with AMP, triple M.2 | miscallaneous
X13SRN-E-WOHS | 12-24V wide range power with RVP and TVS | miscallaneous
X13SRN-E-WOHS | 100% wide temp grade design and components applied | miscallaneous
X13SRN-E-WOHS | Hailo-8™ powerful and efficient Edge AI solution integration ready | miscallaneous
X13SEB-TF | Intel C741® Chipset | chipset
X13SEB-TF | 5th/4th Gen Intel® Xeon® Scalable processors, Single Socket LGA-4677 (Socket E) supported, CPU TDP supports Up to 350W TDP | processor
X13SEB-TF | Up to 2TB 3DS ECC RDIMM, DDR5-5600MT/s (1DPC) in 8 DIMM slots | memory
X13SEB-TF | 2 PCIe 5.0 x8 <br />2 PCIe 5.0 x16<br /> M.2 Interface: 2 PCIe 3.0 x4 <br />M.2 Form Factor: 2280, 22110 <br />M.2 Key: M-Key | expansion slots
X13SEB-TF | 2 USB 3.0 (2 rear) | miscallaneous
X13SEB-TF | Dual LAN with 10GbE with Intel® X710 | network
X13SEB-TF | I/O: 1 VGA, 1 TPM header | miscallaneous
X13SEW-TF-OS1 | 5th/4th Gen Intel® Xeon® Scalable processors, Single Socket LGA-4677 (Socket E) supported, CPU TDP supports Up to 350W TDP | processor
X13SEW-TF-OS1 | Intel C741® Chipset | chipset
X13SEW-TF-OS1 | Up to 2TB 3DS ECC RDIMM, DDR5-5600MT/s (1DPC) in 8 DIMM slots | memory
X13SEW-TF-OS1 | 1 PCIe 5.0 x8 ( in x16)<br />1 PCIe 5.0 x32<br /> M.2 Interface: 1 PCIe 3.0 x2 <br />M.2 Form Factor: 2280, 22110 <br />M.2 Key: M-Key | expansion slots
X13SEW-TF-OS1 | 10 NVMe ports PCIe 5.0 x8 via 5 MCIO connectors | expansion slots
X13SEW-TF-OS1 | 4 USB 3.2 Gen1 (2 rear, 2 via header), 3 USB 2.0 (2 rear, 1 via Type-A) | miscallaneous
X13SEW-TF-OS1 | Intel® C741 controller for 10 SATA3 (6 Gbps) ports | miscallaneous
X13SEW-TF-OS1 | Dual LAN with 10GBase-T with Intel® X550 | network
X13SEW-TF-OS1 | I/O: 1 VGA, 2 COM, 1 TPM header | miscallaneous
X13SEW-TF-OS1 | 2 SuperDOM with built-in power | miscallaneous
X13DEG-D | 5th/4th Gen Intel® Xeon® Scalable processors and Intel® Xeon® Max series processors, Dual Sockets LGA-4677 (Socket E) supported, CPU TDP supports Up to 350W TDP | processor
X13DEG-D | Support HBM | processor
X13DEG-D | Up to 8TB 3DS ECC RDIMM, DDR5-5600MT/s in 32 DIMM slots | memory
X13DEG-D | Intel C741® Chipset | chipset
X13DEG-D | 10x PCIe 5.0 x16 connections | expansion slots

## Expansion Slots
MB Model | type | name | count | description | isOptional
X13SEM-F | PCIe 5.0 | x16 | 2 |  | No
X13SEM-F | PCIe 5.0 | x8 | 1 |  | No
X13SEM-F | PCIe 5.0 | x8 MCIO connector | 4
X13SEM-TF | PCIe 5.0 | x16 | 2 |  | No
X13SEM-TF | PCIe 5.0 | x8 | 1 |  | No
X13SEM-TF | PCIe 5.0 | x8 MCIO connector | 4
B13SEE-CPU-25G | PCIe 5.0 | X16 SIOM slot | 1 | For AOM-BPNIO-SNE3 to support (2) x4 PCIe 4.0 M.2 (2280 or 22110) SATA3 or NVMe | Yes
B13SEE-CPU-25G | PCIe 5.0 | X16 SIOM slot | 1 | For AOM-BPNIO-SCE2 to support (2) Hot-plug U.2 NVMe/SAS/SATA; HW RAID with 3108 | Yes
B13SEE-CPU-25G | PCIe 5.0 | x16 Mezzanine card connector | 1 | For 6U 25G Dual port Mezzanine Card | Yes
X13SEW-F | PCIe 5.0 | x8 Right Riser (in x16) slot | 1 |  | No
X13SEW-F | PCIe 5.0 | x32 Left Riser Slot | 1 |  | No
X13SEW-F | PCIe 5.0 | x8 PCIe5.0 MCIO connector | 5 |  | No
X13SEW-TF | PCIe 5.0 | x8 Right Riser (in x16) slot | 1 |  | No
X13SEW-TF | PCIe 5.0 | x32 Left Riser Slot | 1 |  | No
X13SEW-TF | PCIe 5.0 | x8 PCIe5.0 MCIO connector | 5 |  | No
X13SET-PT | PCIe 5.0 | x16 Left Riser Slot | 1 |  | No
X13SET-PT | PCIe 5.0 | x16 Right Riser Slot | 1 |  | No
X13SET-PT | PCIe 5.0 | x16 PCIe slot supported by CPU for Supermicro proprietary riser card | 1 |  | No
X13SEFR-A | PCIe 5.0 | x16 AIOM | 1 |  | No
X13SEFR-A | PCIe 5.0 | x16 Right Riser Slot | 1 |  | No
X13SEI-F | PCIe 5.0 | x16 | 2
X13SEI-F | PCIe 5.0 | x8 | 3
X13SEI-F | PCIe 5.0 | x8 PCIe5.0 MCIO connector | 2
X13SEI-TF | PCIe 5.0 | x16 | 2
X13SEI-TF | PCIe 5.0 | x8 | 3
X13SEI-TF | PCIe 5.0 | x8 PCIe5.0 MCIO connector | 2
X13SEDW-F | PCIe 5.0 | x8 AIOM | 1 |  | No
X13SEDW-F | PCIe 5.0 | x0 AIOM | 1 |  | No
X13SEDW-F | PCIe 5.0 | x16 4C slots | 2 |  | No
X13SEDW-F | PCIe 5.0 | x4 PCIe5.0 MCIO connector | 8 |  | No
X13SEDW-F | PCIe 5.0 | x8 PCIe5.0 MCIO connector | 1 |  | No
X13SEED-F | PCIe 5.0 | x16 Right Riser Slot | 1 | support LP PCIe card | No
X13SEED-F | PCIe 5.0 | x16 Left Riser Slot | 2 | support FHHL PCIe card | No
X13SEED-SF | PCIe 5.0 | x16 Right Riser Slot | 1 | support LP PCIe card | No
X13SEED-SF | PCIe 5.0 | x16 Left Riser Slot | 2 | support FHHL PCIe card | No
X13SEVR-SP13F | PCIe 5.0 | x8 MCIO connector | 2 | For RSC-S-68G5 to support FHHL PCIe Card | No
X13DEM | PCIe 5.0 | x16 (in x16 slot) | 4
X13DEM | PCIe 5.0 | x16 AIOM Slot | 2 | AIOM slots Superset of OCP 3.0 Expansion
X13DDW-A | PCIe 5.0 | x16 Left Riser Slot | 1
X13DDW-A | PCIe 5.0 | x16 Right Riser Slot | 1
X13DDW-A | PCIe 5.0 | x16 Center Right Hand Slot | 2
X13DDW-A | PCIe 5.0 | x16 AIOM Slot | 2 | AIOM slots Superset of OCP 3.0 Expansion
B13DET | PCIe 5.0 | x16 Mezzanine card connector | 2
B13DEE | PCIe 5.0 | x16 Mezzanine card connector | 1
B13DEE | PCIe 5.0 | X16 SIOM slot | 1 | For AOM-BPNIO-SNE/AOM-BPNIO-SCE to support 3x SATA3/NVMe or 3x SAS3 HDDs/SSDs
B13DEE | PCIe 5.0 | E1.S connector | 1 | For M.2 adapter to support one PCIe 5.0 X4 M.2 device | Yes
X13DEG-OA | PCIe 5.0 | x8 PCIe5.0 MCIO connector | 12 |  | No
X13DEG-OAD | PCIe 5.0 | x16 AIOM | 1
X13DEG-OAD | PCIe 5.0 | x8 PCIe5.0 MCIO connector | 12 |  | No
X13DEG-M | PCIe 5.0 | x16 AIOM | 1
X13DEG-M | PCIe 5.0 | x8 PCIe5.0 MCIO connector | 12 |  | No
X13DEG-MA | PCIe 5.0 | x16 AIOM | 1
X13DEG-MA | PCIe 5.0 | x8 PCIe5.0 MCIO connector | 12 |  | No
X13DEG-R | PCIe 5.0 | x8 PCIe5.0 MCIO connector | 18 |  | No
X13DEG-R | PCIe 5.0 | x16 AIOM Slot | 1 |  | No
X13DGU | PCIe 5.0 | x8 PCIe5.0 MCIO connector | 16 |  | No
X13DET-B | PCIe 5.0 | x16 AIOM Networking Slot | 1 | AIOM slots Superset of OCP 3.0 Expansion | No
X13DET-B | PCIe 5.0 | x16 for Left riser card support | 1 |  | Yes
X13DET-B | PCIe 5.0 | x16 for Right riser card support | 1 |  | Yes
X13DET-B | PCIe 5.0 | x8 Proprietary Storage adapter Slot | 2 |  | Yes
X13DET-B | PCIe 5.0 | x8 connector for SMC add-on cards | 1 |  | No
X13DET-B | PCIe 5.0 | x8 | 3 | NS-HD connector | No
X13DSF-A | PCIe 5.0 | x16 AIOM | 2 |  | No
X13DSF-A | PCIe 5.0 | x16 Right Riser Slot | 2 |  | No
X13DEI | PCIe 5.0 | x16 | 4 |  | No
X13DEI | PCIe 5.0 | x8 | 2 |  | No
X13DEI-T | PCIe 5.0 | x16 | 4 |  | No
X13DEI-T | PCIe 5.0 | x8 | 2 |  | No
X13DEH | PCIe 5.0 | x8 PCIe5.0 MCIO connector | 20 |  | No
X13DEH | PCIe 5.0 | x8 SlimSAS | 1 | For IO board for USB/DP/LAN
B13SEG | PCIe 5.0 | x16 Mezzanine card connector | 1
B13SEG | PCIe 5.0 | x8 MCIO connector | 4 | For GPU Riser/E1S/NVMe/AIOM add on module | Yes
X13DEG-PVC | PCIe 5.0 | x16 AIOM | 1
X13DEG-PVC | PCIe 5.0 | x8 PCIe5.0 MCIO connector | 12 |  | No
X13SCD-F | PCIe 5.0 | x8 (Low Profile) | 1 |  | No
X13SCD-F | PCIe 4.0 | x8 (Micro Low Profile) | 1 |  | No
B4SC1-CPU | PCIe 4.0 | x8 AIOM | 1 | 2x U.2 SATA 3.0 PCIe x4 Gen 4 plus M.2 2280/22110 via AOM-BPNIO-MSH2 OR | Yes
B4SC1-CPU | PCIe 4.0 | x8 AIOM | 1 | Up to 2x 2.5" SAS3 (12Gbps) drives via Avago 3008 controller on AOM-BPNIO-MSC | Yes
X13SCW-F | PCIe 5.0 | x16 Left Riser Slot | 1 |  | No
X13SCW-F | PCIe 4.0 | x4 Right Riser (in x16) slot | 1 |  | No
X13SCL-IF | PCIe 5.0 | x16 | 1 |  | No
X13SCL-IF | PCIe 4.0 | x4 SlimSAS | 1 | 2 PCIe 4.0x4 or 1 PCIe 4.0x4 & 4 SATA | No
X13SCL-F | PCIe 5.0 | x8 | 1 |  | No
X13SCL-F | PCIe 5.0 | x8 (in x16 slot) | 1 |  | No
X13SCL-F | PCIe 4.0 | x4 (in x8 slot) | 2 |  | No
X13SCH-F | PCIe 5.0 | x16 | 1 |  | No
X13SCH-F | PCIe 4.0 | x4 (in x8 slot) | 2 |  | No
X13SCH-LN4F | PCIe 5.0 | x16 | 1 |  | No
X13SCH-LN4F | PCIe 4.0 | x4 (in x8 slot) | 2 |  | No
X13SCH-SYS | PCIe 5.0 | x16 | 1 |  | No
X13SCH-SYS | PCIe 4.0 | x4 (in x8 slot) | 1 |  | No
X13DEG-QT | PCIe 5.0 | x16 | 7 |  | No
X13DAI-T | PCIe 5.0 | x16 | 5 |  | No
X13DAI-T | PCIe 5.0 | x8 | 1 |  | No
X13SAE | PCIe 5.0 | x16 slots (16/NA or 8/8) | 2 |  | No
X13SAE | PCIe 3.0 | x4 | 2 |  | No
X13SAE-F | PCIe 5.0 | x16 slots (16/NA or 8/8) | 2 |  | No
X13SAE-F | PCIe 3.0 | x4 | 2 |  | No
X13SWA-TF | PCIe 5.0 | x16 | 6 |  | Yes
X13SRA-TF | PCIe 5.0 | x16 | 3 |  | No
X13SRA-TF | PCIe 4.0 | x4 | 1 |  | No
B4SA1-CPU | PCIe 4.0 | x8 AIOM | 1 | 2x U.2 SATA 3.0 PCIe x4 Gen 4 plus M.2 2280/22110 via AOM-BPNIO-MSH2 OR | Yes
B4SA1-CPU | PCIe 4.0 | x8 AIOM | 1 | Up to 2x 2.5" SAS3 (12Gbps) drives via Avago 3008 controller on AOM-BPNIO-MSC | Yes
X13SAQ | PCIe 5.0 | x16 | 1
X13SAQ | PCIe 4.0 | x4 (in x8 slot) | 1
X13SAQ | PCIe 3.0 | x4 | 1
X13SAQ | PCIe 3.0 | x2 (in x4 slot) | 1
X13SAQ | PCIe 4.0 | x4 SlimSAS | 1
X13SAV-LVDS | PCIe 5.0 | x16 slots (16/NA or 8/8) | 1
X13SAZ-Q | PCIe 5.0 | x16 | 1
X13SAZ-Q | PCIe 4.0 | x4 (in x8 slot) | 2
X13SAV-PS | PCIe 4.0 | x4 | 1
X13SAZ-F | PCIe 5.0 | x16 | 1
X13SAZ-F | PCIe 4.0 | x4 (in x8 slot) | 2
X13SAW-F | PCIe 5.0 | x16 | 1
X13SAW-F | PCIe 4.0 | x4 | 1
X13SAW-TLN4F | PCIe 5.0 | x16 | 1
X13SAW-TLN4F | PCIe 4.0 | x4 | 1
X13SAN-H | PCIe 4.0 | x4 SlimSAS | 1
X13SAN-E | PCIe 4.0 | x4 SlimSAS | 1
X13SAN-L | PCIe 4.0 | x4 SlimSAS | 1
X13SAN-C | PCIe 4.0 | x4 SlimSAS | 1
X13SAN-H-WOHS | PCIe 4.0 | x4 SlimSAS | 1
X13SAN-E-WOHS | PCIe 4.0 | x4 SlimSAS | 1
X13SAN-L-WOHS | PCIe 4.0 | x4 SlimSAS | 1
X13SAN-C-WOHS | PCIe 4.0 | x4 SlimSAS | 1
X13SRN-H | PCIe 4.0 | x4 SlimSAS | 1
X13SRN-E | PCIe 4.0 | x4 SlimSAS | 1
X13SRN-H-WOHS | PCIe 4.0 | x4 SlimSAS | 1
X13SRN-E-WOHS | PCIe 4.0 | x4 SlimSAS | 1
X13SEB-TF | PCIe 5.0 | x16 | 2
X13SEB-TF | PCIe 5.0 | x8 | 2
X13SEW-TF-OS1 | PCIe 5.0 | x8 Right Riser (in x16) slot | 1 |  | No
X13SEW-TF-OS1 | PCIe 5.0 | x32 Left Riser Slot | 1 |  | No
X13SEW-TF-OS1 | PCIe 5.0 | x8 PCIe5.0 MCIO connector | 5 |  | No
X13DEG-D | PCIe 5.0 | x16 | 10

## M.2 Interface
MB Model | name | m2Key | formFactorLength | count | raidSupport | description
X13SEM-F | PCIe 4.0 x2 | M-Key | 2280/22110 | 2
X13SEM-TF | PCIe 4.0 x2 | M-Key | 2280/22110 | 2
B13SEE-CPU-25G | PCIe 3.0 x4 | M-Key | 2280/22110 | 1 |  | Onboard
X13SEW-F | PCIe 3.0 x2 | M-Key | 2280/22110 | 1
X13SEW-TF | PCIe 3.0 x2 | M-Key | 2280/22110 | 1
X13SEDW-F | PCIe 3.0 x2 | M-Key | 2280/22110 | 2
X13SET-G | SATA/PCIe 3.0 x4 | M-Key | 2280 | 2
X13SET-GC | SATA/PCIe 3.0 x4 | M-Key | 2280 | 2
X13SET-PT | PCIe 5.0 x4 | M-Key | 2280/22110 | 2
X13SEFR-A | SATA/PCIe 3.0 x2 | M-Key | 2280/22110 | 2
X13SEED-F | PCIe 5.0 x4 | M-Key | 2280/22110 | 2
X13SEED-SF | PCIe 5.0 x4 | M-Key | 2280/22110 | 2
X13SEVR-SP13F | PCIe 4.0 x4 | M-Key | 2280 | 1
X13SEI-F | PCIe 5.0 x4 | M-Key | 2280/22110 | 2
X13SEI-TF | PCIe 5.0 x4 | M-Key | 2280/22110 | 2
X13DEM | PCIe 3.0 x2 | M-Key | 2280, 22110 | 2
X13DDW-A | PCIe 5.0 x4 | M-Key | 2260/2280 | 2
B13DET | PCIe 5.0 x4 | M-Key | 2280 | 1
X13DEG-OA | PCIe 3.0 x2 | M-Key | 22110, 2280 | 2
X13DEG-OAD | PCIe 3.0 x2 | M-Key | 22110, 2280 | 2
X13DEG-M | PCIe 3.0 x2 | M-Key | 22110, 2280 | 2
X13DEG-MA | PCIe 3.0 x2 | M-Key | 22110, 2280 | 2
X13DEG-R | PCIe 3.0 x4 | M-Key | 22110, 2280 | 2
X13DGU | SATA/PCIe 3.0 x4 | M-Key | 2280 | 2
X13DSF-A | SATA/PCIe 3.0 x4 | M-Key | 2280/22110 | 2
X13DEI | PCIe 4.0 x2 | M-Key | 2280/22110 | 2
X13DEI-T | PCIe 4.0 x2 | M-Key | 2280/22110 | 2
X13DEH | PCIe 3.0 x2 | M-Key | 2280, 22110 | 2
B13SEG | PCIe 5.0 x4 | M-Key | 2280 | 2 |  | Onboard
X13DEG-PVC | PCIe 4.0 x4 | M-Key | 22110, 2280 | 2
X13SCD-F | SATA/PCIe 4.0 x4 | M-Key | 2242/2280/22110 | 2 |  | 22110 is supported on one slot only
X13DET-B | PCIe 3.0 x4 | M-Key | 2280, 22110 | 2
B4SC1-CPU | PCIe 4.0 x4 | M-Key | 2280, 22110 | 1
X13SCW-F | PCIe 4.0 x4 | M-Key | 2280/22110 | 2
X13SCL-IF | PCIe 4.0 x4 | M-Key | 2280 | 1
X13SCL-F | PCIe 4.0 x4 | M-Key | 2280/22110 | 1
X13SCH-F | PCIe 4.0 x4 | M-Key | 2280/22110 | 2
X13SCH-SYS | PCIe 4.0 x4 | M-Key | 2280/22110 | 2
X13SCH-LN4F | PCIe 4.0 x4 | M-Key | 2280/22110 | 2
B13DEE | PCIe 5.0 x4 | M-Key | 2280 | 1
X13DEG-QT | PCIe 5.0 x4 | M-Key | 2280/22110 | 2
X13DAI-T | PCIe 5.0 x4 | M-Key | 2280/22110 | 2
X13SAE | PCIe 4.0 x4 | M-Key | 2280 | 3 | RAID 0, 1, 5
X13SAE-F | PCIe 4.0 x4 | M-Key | 2280 | 3 | RAID 0, 1, 5
X13SWA-TF | PCIe 5.0 x4 | M-Key | 22110, 2280 | 4 | RAID 0, 1, 5, 10
X13SRA-TF | PCIe 5.0 x4 | M-Key | 22110, 2280 | 2 | RAID 0 & 1
B4SA1-CPU | PCIe 4.0 x4 | M-Key | 22110, 2280 | 1
X13SAN-L | CNVi/PCI-E 3.0 x1/USB2 | E-Key | 2230 | 1
X13SAN-C | CNVi/PCI-E 3.0 x1/USB2 | E-Key | 2230 | 1
X13SAN-H-WOHS | CNVi/PCI-E 3.0 x1/USB2 | E-Key | 2230 | 1
X13SAN-E-WOHS | CNVi/PCI-E 3.0 x1/USB2 | E-Key | 2230 | 1
X13SAN-L-WOHS | CNVi/PCI-E 3.0 x1/USB2 | E-Key | 2230 | 1
X13SAN-C-WOHS | CNVi/PCI-E 3.0 x1/USB2 | E-Key | 2230 | 1
X13SAN-H | SATA/USB3/USB2 | B-Key | 2242/2280 | 1
X13SAN-E | SATA/USB3/USB2 | B-Key | 2242/2280 | 1
X13SAN-L | SATA/USB3/USB2 | B-Key | 2242/2280 | 1
X13SAN-C | SATA/USB3/USB2 | B-Key | 2242/2280 | 1
X13SAN-H-WOHS | SATA/USB3/USB2 | B-Key | 2242/2280 | 1
X13SAN-E-WOHS | SATA/USB3/USB2 | B-Key | 2242/2280 | 1
X13SAN-L-WOHS | SATA/USB3/USB2 | B-Key | 2242/2280 | 1
X13SAN-C-WOHS | SATA/USB3/USB2 | B-Key | 2242/2280 | 1
X13SRN-H | PCI-E 4.0 x4 | M-Key | 2242/2280 | 1
X13SRN-H | CNVi/PCI-E 3.0 x1/USB2 | E-Key | 2230 | 1
X13SRN-H | SATA or PCIe x1/USB3/USB2 | B-Key | 2242/2280 | 1
X13SRN-E | PCI-E 4.0 x4 | M-Key | 2242/2280 | 1
X13SRN-E | CNVi/PCI-E 3.0 x1/USB2 | E-Key | 2230 | 1
X13SRN-E | SATA or PCIe x1/USB3/USB2 | B-Key | 2242/2280 | 1
X13SRN-H-WOHS | PCI-E 4.0 x4 | M-Key | 2242/2280 | 1
X13SRN-H-WOHS | CNVi/PCI-E 3.0 x1/USB2 | E-Key | 2230 | 1
X13SRN-H-WOHS | SATA or PCIe x1/USB3/USB2 | B-Key | 2242/2280 | 1
X13SRN-E-WOHS | PCI-E 4.0 x4 | M-Key | 2242/2280 | 1
X13SRN-E-WOHS | CNVi/PCI-E 3.0 x1/USB2 | E-Key | 2230 | 1
X13SRN-E-WOHS | SATA or PCIe x1/USB3/USB2 | B-Key | 2242/2280 | 1
X13SAE | PCIe 4.0 x4 | M-Key | 2280 | 3 | RAID 0, 1, 5
X13SAE-F | PCIe 4.0 x4 | M-Key | 2280 | 3 | RAID 0, 1, 5
X13SAZ-Q | PCIe 4.0 x4 | M-Key | 2280/22110 | 1
X13SAZ-F | PCIe 4.0 x4 | M-Key | 2280/22110 | 1
X13SAW-TLN4F | PCIe 4.0 x4 | M-Key | 22110, 2280 | 1
X13SAW-TLN4F | PCIe 3.0 x4 | M-Key | 2280 | 1
X13SAW-F | PCIe 4.0 x4 | M-Key | 22110, 2280 | 1
X13SAW-F | PCIe 3.0 x4 | M-Key | 2280 | 1
X13SEB-TF | PCIe 3.0 x4 | M-Key | 2280, 22110 | 2
X13SEW-TF-OS1 | PCIe 3.0 x2 | M-Key | 2280/22110 | 1
X13DEG-D | PCIe 3.0 x2 | M-Key | 22110, 2280 | 2

## Release Information
MB Model | Sampling Date | Beta Release Date | Official Release Date | Replacement SKU | Estimated EOL Quater | Estimate EOL Year
X13SEI-F |  |  | 2023-01-10 | X12SPL-F | Q1 | 2030
X13SEI-TF |  |  | 2023-01-10 | X12SPI-TF | Q1 | 2030
X13SEM-F |  |  | 2023-01-10 | X12SPM-F | Q1 | 2029
X13SEM-TF |  |  | 2023-01-10 | X12SPM-TF | Q1 | 2029
X13SEW-F |  |  | 2023-01-10 | X12SPW-F | Q1 | 2030
X13SEW-TF |  |  | 2023-01-10 | X12SPW-TF | Q1 | 2030
X13SET-G |  |  | 2023-01-10 |  | Q1 | 2029
X13SET-GC |  |  | 2023-01-10 |  | Q1 | 2029
X13SEFR-A |  |  | 2023-01-10 |  | Q1 | 2029
X13SEDW-F |  |  | 2023-01-10 |  | Q1 | 2030
X13DET-B |  | 2022-07-12 | 2023-01-10 |  | Q1 | 2030
B13DET |  | 2022-12-09 | 2023-01-10 | B12DPT-6 | Q1 | 2030
X13SEED-F |  |  | 2023-01-10 | X12SPED-F | Q1 | 2029
X13SEED-SF |  |  | 2023-01-10 | X12SPED-F | Q1 | 2029
X13DSF-A |  | 2022-10-28 | 2023-01-10 | X11DSF-E | Q1 | 2030
X13DEI |  |  | 2023-01-10 | X12DPI-N6 | Q1 | 2030
X13DEI-T |  |  | 2023-01-10 | X12DPI-NT6 | Q1 | 2030
B13DEE |  | 2023-02-15 | 2023-01-10 | B12DPE-6 | Q1 | 2030
X13DDW-A |  |  | 2023-01-10 | X12DDW-A6 | Q1 | 2030
X13DEM |  |  | 2023-01-10 | X12DHM | Q1 | 2030
X13DEG-OA |  |  | 2023-01-10 |  | Q1 | 2030
X13DEG-OAD |  |  | 2023-01-10 |  | Q1 | 2030
X13DEG-M |  |  | 2024-01-03 |  | Q1 | 2030
X13DGU |  |  | 2023-01-10 |  | Q1 | 2030
X13DEH |  |  | 2023-01-10 |  | Q1 | 2030
X13SCD-F |  |  |  | X12STD-F
X13SCW-F |  |  | 2023-12-14 | X12STW-F | Q4 | 2027
X13SCL-IF |  |  | 2023-12-14 | X12STL-IF | Q4 | 2027
X13SCL-F |  |  | 2023-12-14 | X12STL-F | Q4 | 2027
X13SCH-F |  |  | 2023-12-14 | X12STH-F | Q4 | 2027
X13SCH-SYS |  |  | 2023-12-14 | X12STH-SYS | Q4 | 2027
X13SCH-LN4F |  |  | 2023-12-14 | X12STH-LN4F | Q4 | 2027
B4SC1-CPU |  |  | 2023-12-14 | B3ST1-CPU-001
X13DEG-QT |  | 2022-12-09 | 2023-01-10 | X12DPG-QT | Q1 | 2030
X13DAI-T |  |  | 2023-01-10 | X12DAI | Q1 | 2030
X13SAE |  | 2022-01-31 | 2022-05-13 |  | Q2 | 2029
X13SAE-F |  | 2022-03-22 | 2022-11-01 |  | Q2 | 2029
X13SWA-TF | 2023-01-03 | 2022-12-06 | 2023-01-15 |  | Q1 | 2026
X13SRA-TF | 2023-01-16 | 2023-01-03 | 2023-01-15 |  | Q1 | 2026
X13SAQ |  | 2022-03-10 |  |  | Q1 | 2032
X13SAV-LVDS |  | 2022-04-07 |  |  | Q1 | 2032
X13SAV-PS |  |  |  |  | Q1 | 2032
X13SAZ-Q |  | 2022-05-27 |  |  | Q1 | 2032
X13SAZ-F |  | 2022-06-10 |  |  | Q1 | 2032
X13SAW-TLN4F |  | 2024-04-03 |  |  | Q1 | 2032
X13SAW-F |  | 2024-04-03 |  |  | Q1 | 2032
X13SAN-H | 2022-07-31 | 2023-01-18 | 2023-04-23 |  | Q3 | 2032
X13SAN-E | 2022-07-31 | 2023-01-18 | 2023-04-23 |  | Q3 | 2032
X13SAN-L | 2022-07-31 | 2023-01-18 | 2023-04-23 |  | Q3 | 2032
X13SAN-C | 2022-07-31 | 2023-01-18 | 2023-04-23 |  | Q3 | 2032
X13SAN-H-WOHS | 2022-07-31 | 2023-01-18 | 2023-04-23 |  | Q3 | 2032
X13SAN-E-WOHS | 2022-07-31 | 2023-01-18 | 2023-04-23 |  | Q3 | 2032
X13SAN-L-WOHS | 2022-07-31 | 2023-01-18 | 2023-04-23 |  | Q3 | 2032
X13SAN-C-WOHS | 2022-07-31 | 2023-01-18 | 2023-04-23 |  | Q3 | 2032
X13SRN-H |  | 2023-06-14 |  |  | Q2 | 2033
X13SRN-E |  | 2023-06-14 |  |  | Q2 | 2033
X13SRN-H-WOHS |  | 2023-06-14 |  |  | Q2 | 2033
X13SRN-E-WOHS |  | 2023-06-14 |  |  | Q2 | 2033
X13DEG-PVC |  |  | 2023-01-10 |  | Q1 | 2030
X13DEG-D |  | 2025-01-21 | 2025-01-21

## DD List
Share | Motherboard Reference | [15 empty] | CPU |  |  | Optional Parts |  |  |  | Management |  | Web Notes |  | BIOS |  |  | Health Monitoring |  | Input Output | [5 empty] | System Memory | [7 empty] | Storage | [5 empty] | Key Features |  | Chassis Compatibility List |  |  | Expansion Slots |  |  | M.2 Interface
Yes/No | Product Family | Generation | System on Chip | CPU Soc | Operating Type | Lane Type | Lane Width | Category | DIMM Sizes | Memory Speed (MHz) | Memory Type Extra Info | fan Header Type | form Factor | Error Detection | LaunchFlag | isSupportingSCC | CPU Web Page Description | Socket Supported | Socket Alternatative Name | Name | partNumber | description | partsType | type | name | note | category | type | brand | features | category | name | port_type | interface | interface_version | controller_type | controller_location | note | Interface | type | media | maxCapacity | ECC | Buffered | maxSpeed | sizesGb | interface_name | port_type | controller_name | controller_location | raid_support | note | keyFeatures | type | chassisModel | FormFactor | type | type | name | description | name | m2Key | formFactorLength | raidSupport
No | AI Training | X13 | System on Chip | SoC | non-condensing | PCIe 3.0 | x4 | Server Board | 4,8,16,32 | 2933/2666/2400/2133 | 128GB 3200MHz | 4-pin | 3.5" SBC | Corrects single-bit errors | Coming Soon | Yes | 12th Generation Intel Core i9/Core i7/Core i5/Core i3/Pentium/Celeron Processor | H5 | LGA-1700 | 1U I/O Shield | MNL-2413-QRG | Motherboard Quick Reference Guide | Bulk Parts | power configurations | +12-24V DC Power Input | (2 x RS232, 2 RS232/422/485, RS-485 supports Auto flow control) | Chipset RAID Config | AMI | AMI | ACPI 6.4;SMBIOS 3.5 or later;UEFI 2.8 | other features | +1.0V PCH | Chip | 10G SFP+ LAN ports | 1.2 | 10G SFP+ | onboard | 2.5G, TSN, industrial grade | DDR5 | DCPMM | 3DS | 64GB | ECC | Buffered | 2666 | 8,16,32 | PCIe 3.0 x4 | NVMe | Broadcom 3008 SAS3 (12 Gbps) | onboard | 0,1 | Asmedia ASM1061 | Up to 4TB ECC RDIMM/RDIMM 3DS DDR5-4400MT/s in 16 DIMM slots; Intel PMem 300 Support | chipset | 2U Heatsink:SNK-P0078P | 1U | Compatible | PCIe 3.0 | x1 | AIOM slots Superset of OCP 3.0 Expansion | CNVi/PCIe 3.0 x1 | B-Key | 22110 | RAID 0 & 1
Yes | BigTwin |  | Intel Q670E |  |  | PCIe 4.0 | x8 | Workstation Board | 8,16,32 | 3200 | 260pin SODIMM | 6-pin | ATX | Corrects single-bit errors; Detects double-bit errors (using ECC memory) | New | No | 4th Gen Intel® Xeon® Scalable processors | E | LGA-4677 | 4U CPU Heat Sink for Socket H(optional, not included) | SKT-1424L-001B-FXC | CPU carrier for 4th Gen Intel® Xeon® Scalable processors (MCC) | Optional Parts | software | +12V DC Power Input | ** Motherboard supports this maximum TDP. Please verify your system can thermally support. | CPU | AMI UEFI |  | ACPI 6.4; SMBIOS 2.8/3.5; UEFI 2.8A; Plug and Play (PnP); PCI FW 3.2 | other thermal control | +1.1V | Header | 1GbE LAN ports | 2.0 | 10Gbase-T | TPM Header & Chip both | 2.5G, TSN, industrial grade. | DDR4 | RDIMM |  | 128GB | ECC/Non-ECC | Unbuffered | 2933 | 8,16,32,64 | PCIe 4.0 | SAS | Broadcom 3808 SAS3 |  | 0,1,10 | Hybrid use from Four(4) internal NVMe ports by BIOS option. | 4th Gen Intel® Xeon® Scalable processors, Single Socket LGA-4677 (Socket E) , CPU TDP supports up to 350W TDP | expansion slots | 2U Heatsink:SNK-P0078P (Rear) | 2U | Global SKU & Compatible | PCIe 4.0 | x2 (in x4 slot) | AIOM superset of OCP 3.0 Ethernet | PCIe 2.0 x1 | E-Key | 22110, 2280 | RAID0, 1, 5
| CloudDC |  | Intel R680E |  |  | PCIe 5.0 | x16 | Server Board;Workstation Board | 8,16,32,64,128,256 | 3200/2933/2666 | Up to 128GB of memory with speeds of up to 2933MHz (2DPC) | 8-pin | EATX | Detects double-bit errors (using ECC memory) |  |  | 4th Gen Intel® Xeon® Scalable processors <br /> Single Socket LGA-4677 (Socket E) supported, CPU TDP supports Up to 350W TDP | V0 | LGA-1200 | Audio Cable | SKT-1333L-0000-FXC | CPU carrier for 4th Gen Intel® Xeon® Scalable processors (XCC) | Retail Parts | system software | ACPI / ACPM Power Management | 2 COM ports via 1 header | Graphics | Flash EEPROM |  | ACPI 6.4; SMBIOS 3.5; UEFI 2.8; Plug and Play (PnP); PCI FW 3.3 | pc health monitoring | +1.35V | Header & Chip both | 8-bit GPIO header | 3.1 Gen1 | 10GBase-T with Intel® X550 |  | 2x 10G BaseT with Intel® X710-TM4; 2x 10G SFP+ with Intel® X710-TM4,(Optional) AIOM up to 100G QSFP 28 |  | SDRAM |  | 2TB | Non-ECC |  | 3200 | 16,32,64,128,256 | PCIe 4.0 x4 | SATA | Intel Q670E |  | 0,1,5,10 | Internal Port(s) | Intel® C741 | ipmi | 2U Heatsink:SNK-P0078PC (Front) | 3U | Optimized + Global SKU | PCIe 5.0 | x4 | OCP 3.0 compliant | PCIe 3.0 x2 | M-Key | 22110, 2280, 2260, 2242 | RAID0, 1, 5, 10
| FatTwin |  | Intel® C741 |  |  |  | x32 | Embedded/IoT Board | 16,32,64,128 | 4000/3200/2933/2666 | Up to 128GB of memory with speeds of up to 4400MT/s (2DPC) |  | E-ATX |  |  |  | 13th/ 12th Generation Intel Core i9/Core i7/Core i5/Core i3/Pentium/Celeron Processor | P+ | LGA-4189 | Closed Loop Liquid Cooling Module (optional, not included) | SKT-1425H-101C-FXC | CPU carrier for 4th Gen Intel® Xeon® Scalable processors Max Series (HBM) |  |  | ACPI Power Management | 3 Independent Displays thru HDMI 2.0a/HDMI1.4/DP/LVDS | M2 | SPI Flash EEPROM |  | Plug and Play (PnP) <br /> PCI 2.2 <br /> ACPI up to 3.0 <br /> USB Keyboard support | wp led | +1.5V | headers | Audio | 3.1 Gen2 | 1GbE LAN via Intel® i350-AM2 |  | Dedicated LAN for IPMI |  | SODIMM |  | 4TB |  |  | 4000 | 32,64,128 | PCIe 4.0 x8 | U.2 | Intel R680E |  | N/A | Internal Port(s) | Up to 2TB ECC RDIMM/RDIMM 3DS, DDR5-4800MT/s; in 8 DIMM slots | memory | SC113MFAC2-605CB | 4U/Tower | Most optimized Chassis for SuperServer Configuration |  | x4 (in x8 slot) | Riser card PN: RSC-D2R-668G4 | PCIe 3.0 x4 |  | 2230 | N/A
| GPU |  | Intel® C266 |  |  |  |  | Server Board;Embedded/IoT Board | 16,32,64,128,256 | 4400/4000 | Up to 256GB of memory with speeds of up to 4400MT/s (2DPC) |  | microATX |  |  |  | Intel® Xeon® E-2400/Pentium®* Processor |  | FCBGA-1449 | COM Cable | MNL-2450-QRG | STD I/O Shield for X13SEI-TF/-F with EMI Gasket |  |  | AMT | 4 SATA ports via OCuLink; RAID 0,1,5,10 | Memory Capacity | SPI Flash with AMI BIOS |  | ACPI 6.5; SMBIOS 3.6; UEFI 2.9; Plug and Play (PnP); PCI FW 3.3 | wp temperature | +1.8V | rear | COM | 3.2 Gen1 | 1GbE with Intel® I210 |  | for AMT/vPro |  | UDIMM |  | 6TB |  |  | 4800 | 32,64,128,256 | SAS3 | M.2 | Intel® C266 |  |  | OCuLink Internal Port(s) | 1 PCI-E 5.0 x8 (in x16) Right Riser Slot, 1 PCI-E 5.0 x32 Left Riser Slot, 5 PCI-E 5.0 x8 for 10 NVMe M.2 Interface: PCI-E 3.0 x2 and SATA M.2 Form Factor: 2280, 22110 M.2 Key: M-Key | miscallaneous | SC113MFAC2-R804CB | Mid/Mini-Tower |  |  | x4 SlimSAS | Riser card PN: RSC-D2-668G4 | PCIe 4.0 x2 |  | 2242, 2260, 2280, 22110
| Hyper |  | Intel® C262 | [5 empty] | 32,64,128 | 4400/4000/3600 | Up to 256GB of memory with speeds of up to 4800MT/s (1DPC) |  | Micro-ATX |  |  |  | Intel® Xeon® Max series processors |  | FCBGA-1744 | COM Port Cable | MCP-260-00042-1N | SPI capable TPM 1.2 with Infineon 9670 controller with horizontal form factor |  |  | ATX Power connector | A graphic integrated CPU is required to have onboard video from the DVI and DP ports | PCI-E |  |  | ACPI 6.4; SMBIOS 3.5; UEFI 2.8 or above |  | +1.8V PCH | rear type A | Graphics | 3.2 Gen2 | 1GbE with Intel® I350-AM4 |  | Networking options provided via AIOM module |  | LRDIMM |  | 8TB |  |  | 4400 | 64128 | SATA3 | SlimSAS x4 | Intel® C741 |  |  | SlimSAS Internal Port(s) | Intel® C741 controller for 10 SATA3 (6 Gbps) ports; RAID 0,1,5,10 | network | SC116AC10-R706WB3 |  |  |  | x8 | For 6U 25G Dual port Mezzanine Card | PCIe 4.0 x4 |  | 2242/2260/2280/22110
| IoT |  | W680 | [5 empty] | 32,64,128,256 | 4800/4400/4000 | Up to 2TB of memory with speeds of up to 4800MT/s |  | Mini-ITX |  |  |  | 4th Gen Intel® Xeon® Scalable processors and Intel® Xeon® Max series processors |  |  | CPU carrier | MNL-2408-QRG | SPI capable TPM 1.2 with Infineon 9670 controller with vertical form factor |  |  | Control of power-on for recovery from AC power loss | Dual channel 48-bit LVDS(max. resolution up to 1920x1200@60Hz), HDMI 2.0b (max. resolution up to 4096x2160@60Hz), HDMI 1.4b (max. resolution up to 4096x2160@30Hz), DP (Alt mode, max. resolution up to 4096x2304@60Hz) | Processor/Cache |  |  | ACPI3.0 / 4.0;SMBIOS 2.7;PCI FW 3.0;RTC (Real Time Clock) Wakeup |  | +12V | rear type C | HD Audio header Mic-in/Headphone-out (Audio only support at 0~60C) | 3.2 Gen2x2 | 25GbE with Mellanox ConnectX-4 Lx EN |  | SupportDP1.4a (ALT mode) |  |  |  | 12TB |  |  | 5600 | 128256 | PCIe 5.0 x4 |  | Marvell 88SE9230 controller SATA3 (6 Gbps) |  |  | via SlimSAS | 2 SuperDOM with built-in power | onboard devices | SC116AC10-R860CB-N10 |  |  |  | x8 (in x16 slot) | 4x MCIO connectors for GPU Riser/E1S/NVMe/AIOM add on modules | SATA |  | 2242/2280
| Mainstream | [7 empty] | 128 | 5600/5200/4800/4400/4000 | Up to 128GB of memory with speeds of up to 4400MT/s (1DPC) |  | Proprietary |  |  |  | 5th/4th Gen Intel® Xeon® Scalable processors |  |  | CPU Retention Module | AOM-TPM-9670H | SPI capable TPM 2.0 with Infineon 9670 controller with horizontal form factor |  |  | CPU thermal trip support for processor protection | M.2 2242/3042/2280 B-Key (USB3.0/2.0, SATA Gen3/PCIe Gen3 x1) with nano SIM holder, M.2 2230 E-Key (CNVi/PCI-E 3.0 x1/USB2), M.2 2242/2280 M-Key (PCI-E 4.0 x4), NVMe support | Serial Port / Header |  |  | ACPI6.0;Plug and Play (PnP);BIOS rescue hot keys;Riser card auto-detection support;SMBIOS 3.0 or later |  | +3.3V | Type A | IPMI BMC | PCIe 5.0 x8 | 7.1 HD Audio |  | (1 header, 4 via Oculink) |  |  |  | 8GB |  |  | 2667 | 256 | PCIe 5.0 x8 |  | Intel® C262 |  |  | MCIO Internal Port(s) | 1DP (DisplayPort) port, 1 HDMI port, 1 DVI - D port | processor | SC119UH3TS-R1K22P-T |  |  |  | x8 AIOM | For AOM-BPNIO-SNE3 to support (2) x4 PCIe M.2 (2280 or 22110), (2) SATA3 and (2) x4 NVMe Gen 4 | SATA/PCIe 3.0 x2 |  | 2242/2280/22110
| MP | [7 empty] | 256 | 4800 | Up to 64GB of memory with speeds of up to 4800MT/s (1DPC) |  | Proprietary FatTwin |  |  |  | 5th/4th Gen Intel® Xeon® Scalable processors and Intel® Xeon® Max series processors |  |  | CPU-GPU power connector adapter | AOM-TPM-9670H-S | SPI capable TPM 2.0 with Infineon 9670 controller with vertical form factor |  |  | Force Power On by Jumper | M.2 support to RAID 0,1, 5, 10, VROC key is required for RAID. | USB |  |  | ACPI6.0;RTC (Real Time Clock) Wakeup;SMBIOS 3.0 or later |  | +5V | type C | LAN | PCIe 5.0 x16 | 7.1 HD Audio Header |  | forIPMI only |  |  |  | 192GB |  |  |  | 64,128 | PCIe 3.0 x2 |  | Intel®C242 |  |  | via SlimSAS LP | 1DP (DisplayPort) port, 1 HDMI port, 1 DVI - D port, 1 VGA port,<br />VGA port is dedicated for IPMI |  | SC213BAC8-R1K23LPB |  |  |  | x8 connector for SMC add-on cards | 5x MCIO connectors for GPU riser/E1S/NVMe/AIOM add-on modules | SATA/PCIe 3.0 x4 |  | 2260/2280
| STORAGE | [7 empty] | 16,24, 32,48, 64,96,128,256 | 4800/4400 | Up to 256GB of memory with speeds of up to 5600MT/s(1DPC) |  | Proprietary Twin |  |  |  | 10thGeneration Intel® Core™ i9/Core™ i7/Core™ i5/Core™ i3 Processor |  |  | DC IN Power cable | AOM-TPM-9670V | TPM for Intel Core CPU |  |  | Intel® Node Manager | M.2-C1 can support PCI-E x4, when only install 1pcs M.2 |  |  |  | ACPI6.1;SMBIOS 3.0 or later;PCI FW 3.0;UEFI 2.7;RTC (Real Time Clock) Wakeup |  | +5V standby | VGA | RJ45 10 Gigabit Ethernet LAN port | 3 | ALC 888S HD Audio |  | 1x10GbE RJ45 LAN port with AQC113C | [7 empty] | 128,256 | PCIe 3.0 x4&SATA |  | Intel®C252 |  |  | Via AOM-BPNIO-SNE | 1DP 1.4a port, 1 HDMI 2.0b port, 1 DVI - D port |  | SC213LT-600LPB |  |  |  | x8 Left Hand Riser | For AOM-BPNIO-SNE/AOM-BPNIO-SCE to support 3x SATA3/NVMe or 3x SAS3 HDDs/SSDs | SATA/PCIe 4.0 x4 |  | 2260/2280/22110
| Super Workstation | [7 empty] | 2,4,8,16,32 | 4400 | Up to 256GB of memory with speeds of up to 5600MT/s(1DPC) or 4400 MT/s (2DPC) |  | Proprietary WIO |  |  |  | 10thGeneration Intel® Core™ i9/Core™ i7/Core™ i5/Core™ i3/Pentium®/Celeron® Processor |  |  | DC IN Power Cable (DC Jack) | AOM-TPM-9670V-C | TPM for Intel Xeon CPU |  |  | IPMI (Intelligent Platform Management Interface) v1.5 / 2.0 with KVM support | P1-DIMMB2 and P2-DIMMB2 are reserved for Intel Optane Persistent Memory 200 Series only. |  |  |  | ACPI6.1;SMBIOS 3.1;PCI FW 3.0;UEFI 2.6;RTC (Real Time Clock) Wakeup |  | 1.05 (PCH) | Aspeed AST2600 BMC | RJ45 10GBase-T ports | 3.2Gen2/DP1.4a | ASPEED AST2500 |  | 1x1GbE LAN Port with Intel i210AT, share with IPMI | [8 empty] | PCIe 3.0 x2&SATA |  | Intel®C621 |  |  |  | 1DP 1.4a port, 1 HDMI 2.0b port, 1 DVI - D port, 1 VGA port |  | SC219U3TS-R1K22P-T |  |  |  | x8 M.2 Slot | For M.2 adapter to support one PCIe 5.0 X4 M.2 device | PCIe 5.0 x4 |  | 2280
| Twin | [7 empty] | 4,8,16,32,64,128 | 5600/4800/4400/4000 | 128GB |  | Proprietary CloudDC |  |  |  | 10thGeneration Intel® Pentium® Processor |  |  | Heatspreader | AOM-TPM-9670V-S | 57.5 cm SATA FLAT S-S PBF |  |  | IPMI (Intelligent Platform Management Interface) v2.0 with KVM support | RAID 5 only applied for INTEL Storage Device | ExpansionSlots |  |  | ACPI6.1;SMBIOS 3.1;PCI FW 3.0;UEFI 2.7;RTC (Real Time Clock) Wakeup |  | 1.2V (VDIMM) | DOM | RJ45 2.5 Gigabit Ethernet LAN port | 3.0 | ASPEED AST2500 BMC |  | 1x10GbE RJ45 LAN port with AQC113 | [8 empty] | PCI-E3.0 x4 |  | Intel®C621A |  |  |  | 1HDMI port, 1 DP (DisplayPort) port |  | SC510FT-203B |  |  |  | x8 Proprietary Storage adapter Slot | For AOM-BPNIO-SCE2 to support (2) Hot-plug U.2 NVMe/SAS/SATA; HW RAID with 3108 | CNVi/PCIe3.0 x1/USB2 |  | 2280, 22110
| ULTRA | [7 empty] | 8,16,24,32,48 |  | 4TB |  | Proprietary GrandTwin |  |  |  | 11thGeneration Intel® Core™ i3-1115GRE Processor |  |  | I/O Cables | AOM-TPM-9671H | STD I/O Shield for X13SEM-TF/-F with EMI Gasket |  |  | IPMI 2.0 | Up to 6TB Intel® Optane™ DC Persistent Memory in memory mode. |  |  |  | ACPI6.2;SMBIOS 3.0 or later;UEFI 2.7 |  | 10 -fan status | Aspeed AST2500 BMC | RJ45 Dedicated IPMI LAN port | 3.1 | ASPEED AST2600 BMC |  | 2 | [8 empty] | PCI-E4.0 |  | Intel®Q470 |  |  |  | 1OCuLink Connector (4 SATA/PCI-E 3.0 x4) <br> 1 M.2 M-Key 2242/2280 (SATA/PCI-E 3.0 x4) |  | SC514-505 |  |  |  | x8 Riser Slot | support LP PCIe card | PCIex1/USB2 |  | 2280/22110
| UP | [7 empty] | 16,32,64,96(XCC Only),128,256 |  | 2TB |  | Proprietary ATX |  |  |  | 11thGeneration Intel® Core™ i5/i7/i9 Processors |  |  | I/O Shield | AOM-TPM-9671H-S | Slimline x8 to 4x SATA Cable |  |  | IPMICFG | USB 3.2 Gen2 (1 Type A Vertical, 1 Type C header) |  |  |  | ACPI6.2;SMBIOS 3.0 or later;UEFI 2.7;PCI FW 3.0 |  | 10x fans with tachometer monitoring | LAN | RJ45 Gigabit Ethernet LAN port | 3.2Gen2x1 | Broadcom BCM5720 1GBase-T | [10 empty] | PCI-E4.0 x4 |  | Intel®Q470E |  |  |  | 1PCI-E 3.0 x16 (in x16 slot),<br />1 PCI-E 3.0 x8,<br />2 PCI-E 3.0 x4<br />M.2 Interface: 1 PCI-E 3.0 x4, RAID 0 &amp; 1<br />M.2 Form Factor: 2242/2280<br />M.2 Key: M-Key |  | SC515-505 |  |  |  | x8 Riser Slot 1 PCI-E 4.0 |  | PCIex2/USB3/USB2 |  | 3042
| UP Storage | [9 empty] | 256GB4800MT/s |  | Proprietary SBB |  |  |  | 11thGeneration Intel® Core™ i5-1145GRE Processor |  |  | OCuLink to 4x SATA Cable | AOM-TPM-9671V | SlimSAS x4 to U.2 Cable |  |  | IPMIView for Linux/Windows | VGA connector is dedicated for IPMI. |  |  |  | ACPI6.2;UEFI 2.8;SMBIOS 2.8;SMBIOS 3.3 or later;Plug and Play (PnP);PCI FW 3.0 |  | 12V DC or ATX Power Source | SATA3 | RJ45 10GbE LAN Port | 3.2Gen1x1 | Broadcom BCM57414 25G SFP28 | [10 empty] | PCI-E4.0 x8 |  | Intel®W480 |  |  |  | 1PCI-E 3.0 x16 slots (16/NA or 8/8)<br>1 M.2 M-Key PCI-E 3.0 x4, 2280 |  | SC515M-R804 |  |  |  | x8 SlimSAS | support FHHL PCIe card | SATA/USB3/USB2 |  | 25110
| UP Workstation | [9 empty] | <br/>1.Up to 4TB 3DS ECC RDIMM, 1TB ECC RDIMM; DDR5-4800MT/s(1DPC)/ 4400MT/s(2DPC), with Intel Xeon W-3400/ W-3500 series processor in 16 DIMM slots.<br />2.Up to 2TB 3DS ECC RDIMM, 512GB ECC RDIMM; DDR5-4800MT/s(1DPC)/ 4400MT/s(2DPC), with Intel Xeon W-2400/ W-2500 series processor in 8 DIMM slots. |  | Proprietary Embedded |  |  |  | 11thGeneration Intel® Core™ i7-1185G7E Processor |  |  | OCuLink to U.2 Cable | AOM-TPM-9671V-C | STD I/O Shield with EMI Gasket |  |  | KVM with dedicated LAN | VGA port is dedicated for IPMI |  |  |  | ACPI6.3;SMBIOS 3.3 or later;UEFI 2.8 |  | 2 fans with tachometer status monitoring | Others | SATA |  | Broadcom BCM57416 10GBase-T | [10 empty] | PCI-E3.0 x4 |  | Intel®W480E |  |  |  | 1PCI-E 3.0 x16 slots (16/NA or 8/8)<br>1 M.2 M-Key SATA/PCI-E 3.0 x4, 2242/2280<br>1 M.2 E-Key CNVi/PCI-E 3.0 x1, 3042 |  | SC732D3-903B |  |  |  | x8 SlimSAS to PCI-E board | For RSC-S-68G5 to support FHHL PCIe Card | SATAor PCIe x1/USB3/USB2 |  | 3052
| Blade | [9 empty] | 192GB | [5 empty] | 3rdGen Intel® Xeon® Scalable processors |  |  | Passive heatsink | AOM-TPM-9671V-S | - |  |  | M.2 NGFF connector, Node Manager Support, SDDC, System level control, UID, WOL | *Pentium® G7400 and G7400T | CPU |  |  | Plugand Play (PnP);ACPI 1.0 / 2.0 / 3.0 / 4.0;USB Keyboard support;SMBIOS 2.7.1;UEFI 2.3.1 |  | 3 -fan status | Intel® UHD Graphics | SATA DOM (Disk on Module) power connector support |  | Intel® Ethernet Controller I210-AT | [10 empty] | PCI-E4.0 x4 |  | Intel®W580 |  |  |  | 1PCI-E 3.0 x16,<br />1 PCI-E 3.0 x4 (in x8 slot),<br />1 PCI-E 3.0 x4<br>1 M.2 M-Key SATA/PCI-E 3.0 x4, 2280/22110<br>1 M.2 E-Key CNVi/PCI-E 3.0 x1, 2230 |  | SC732D4-668B |  |  |  | x16 | 2xU.2 SATA 3.0 PCIe x4 Gen 4 plus M.2 2280/22110 via AOM-BPNIO-MSH2 OR
| SuperBlade | [9 empty] | <br/>Up to 2TB 3DS ECC RDIMM, 512GB ECC RDIMM; DDR5-4800MT/s(1DPC)/ 4400MT/s(2DPC), with Intel Xeon W-2400 series processor in 8 DIMM slots. | [5 empty] | AMDEPYC™ 7002 series (Rome) Processors |  |  | Power Adapter | CBL-0044L | 1UActive CPU Heat Sink for Intel Socket LGA1700 Platform |  |  | Main Switch Override Mechanism | *BIOS 2.0 or above is required to support Intel® Xeon® 6300-series processor |  |  |  | ACPI6.4;SMBIOS 3.5 or later;UEFI 2.8;PCI FW 3.0;RTC (Real Time Clock) Wakeup |  | 3 fans with tachometer monitoring | 48-bit LVDS | SATA DOM power connector |  | Intel® Ethernet Controller I225-IT | [10 empty] | PCI-E4.0 x8 |  | Systemon Chip |  |  |  | 1PCI-E 3.0 x4,<br />2 PCI-E 3.0 x16 slots (16/NA or 8/8),<br />1 PCI-E 3.0 x1<br />1 - 5V PCI 32bit<br /><br />M.2 Interface: 2 PCI-E 3.0 x4, RAID 0 &amp; 1<br />M.2 Form Factor: 2280/22110<br />M.2 Key: M-Key |  | SC732D4-903B |  |  |  | x16 (in x16 slot) | Upto 2x 2.5" SAS3 (12Gbps) drives via Avago 3008 controller on AOM-BPNIO-MSC
| WIO | [9 empty] | 256GB5600MT/s | [5 empty] | AMDEPYC™ 7003 series (Milan) Processors |  |  | QRG | MCP-260-00042-0N | 1UI/O Shield for X12SCZ with EMI Gasket in CSE-512/813 |  |  | NMI | **Support CPU overclocking (optional, processors model name with the X suffix) |  |  |  | ACPI6.4;SMBIOS 3.5 or later;UEFI 2.8B;PCI FW 3.3;RTC (Real Time Clock) Wakeup |  | 3.3V standby | DP (Alt mode) | SFP28 25 Gigabit Ethernet LAN ports |  | Intel® Ethernet i225LM | [10 empty] | PCI-E3.0 x4 |  | Intel®600 Series |  |  |  | 1PCI-E 3.0 x4,<br />2 PCI-E 3.0 x16 slots (16/NA or 8/8)<br />1 - 5V PCI 32bit<br /><br />M.2 Interface: 2 PCI-E 3.0 x4, RAID 0 &amp; 1<br />M.2 Form Factor: 2280/22110<br />M.2 Key: M-Key |  | SC743AC-1K26B-SQ |  |  |  | x16 AIOM
| GrandTwin | [9 empty] | Up to 128GB of memory with speeds of up to 4400MT/s (1DPC) or 4000 MT/s (2DPC) | [5 empty] | AMDEPYC™ 7003/7002 Series Processor |  |  | Quick Reference Guide | AOM-TPM-9670V-C-O | 1UI/O Shield For SC515/813/815 |  |  | Power button override mechanism | 15V PCI 32bit |  |  |  | ACPI3.0 / 4.0;SMBIOS 2.7;PCI FW 3.0;RTC (Real Time Clock) Wakeup |  | 4 -fan status | Intel® Iris® Xe Graphics | SMBus header |  | Intel® Ethernet i225V | [10 empty] | PCI-E4.0 x4 |  | IntelMobile Chipset |  |  |  | 1PCI-E 4.0 NVMe x8 SlimSAS Internal Port <br> 1 PCI-E 4.0 NVMe x4 SlimSAS Internal Port |  | SC745BAC-R1K23B |  |  |  | x16 AIOM Networking Slot
| SFF | [15 empty] | Intel®Celeron® Processor 6305UE |  |  | SATA cable | CBL-0476L | 20CMDual Serial Port Cable |  |  | Power supply monitoring | (No support Xeon Max (HBM) CPU) |  |  |  | ACPI6.0;Plug and Play (PnP);BIOS rescue hot keys;Riser card auto-detection support;SMBIOS 3.0 or later |  | 4 fans with tachometer monitoring | Intel® UHD Graphics for 11th Gen Intel® Processors | SuperDOM (Disk on Module) port with build power |  | Intel® i210 Gigabit Ethernet Controller | [10 empty] | PCI-E4.0 x8 |  | Intel®W680 |  |  |  | 1PCI-E 4.0 x16 for Left riser card support<br />1 PCI-E 4.0 x16 for Right riser card support<br />1 PCI-E 4.0 x16 SIOM LAN Networking Slot<br />1 PCI-E 4.0 x24 Proprietary Slot (for Supermicro storage add-on card)<br />M.2 Interface: 1 SATA/PCI-E 3.0 x4<br />M.2 Form Factor: 22110, 2280<br />M.2 Key: M-Key |  | SC745BAC-R1K23B-SQ |  |  |  | x16 AIOM Slot
| MicroCloud | [15 empty] | Intel®Xeon® E-2300 Rocket Lake Processor |  |  | SATA Cable(IO Cable) | CBL-CDAT-0604 | 2UActive CPU Heat Sink for Intel Socket LGA1700 Platform |  |  | Power-on mode control for AC power loss recovery |  |  |  |  | ACPI6.0;RTC (Real Time Clock) Wakeup;SMBIOS 3.0 or later |  | 5 -fan status | HDMI | SuperDOM (Disk on Module) ports |  | Intel® i350 Gigabit Ethernet Controller | [10 empty] | PCI-E5.0 x4 | [5 empty] | 1PCI-E 4.0 x16 for Left riser card support<br />1 PCI-E 4.0 x16 for Right riser card support<br />1 PCI-E 4.0 x16 SIOM LAN Networking Slot<br />1 PCI-E 4.0 x24 Proprietary Slot (for Supermicro storage add-on card)<br />M.2 Interface: 4 SATA/PCI-E 4.0 x4<br />M.2 Form Factor: 22110, 2280, 2260, 2242<br />M.2 Key: M-Key |  | SC745BTS-R1K23BP3 |  |  |  | x16 Center Right Hand Slot
| MicroBlade | [15 empty] | Intel®Xeon® W-1200 Processors |  |  | SATA Cables | CBL-CDAT-0605 | 2UI/O shield for SC731/732/823/825 |  |  | SMCIPMITool |  |  |  |  | ACPI6.1;SMBIOS 3.0 or later;PCI FW 3.0;UEFI 2.7;RTC (Real Time Clock) Wakeup |  | 5 fans with tachometer status monitoring | VGA (1 rear bezel, 1 front panel) | SuperDOM (Disk on Module) power connector |  | Intel® PHY I219LM LAN controller | [10 empty] | PCI-E5.0 x8 | [5 empty] | 1PCI-E 4.0 x16 for Left riser card support<br />1 PCI-E 4.0 x16 for Right riser card support<br />M.2 Interface: 2 PCI-E 4.0 x4<br />M.2 Form Factor: 2280, 22110<br />M.2 Key: M-Key<br>2 PCI-E 4.0 x16 slots (16/NA/NA or 8/8/NA or 8/4/4) for AIOM networking |  | SC747BTQ-R2K04B |  |  |  | x16 for AIOM networking
| UP SBB | [15 empty] | Intel®Xeon® W-1300 Processors |  |  | SATA Power Cable | CBL-CDAT-0665 | 40CMDual Serial Port Cable with bracket |  |  | SPM |  |  |  |  | ACPI6.1;SMBIOS 3.1;PCI FW 3.0;UEFI 2.6;RTC (Real Time Clock) Wakeup |  | 5+1 Phase-switching voltage regulator | DP++(Dual-Mode DisplayPort) | SuperDOM power connectors |  | Intel® X550 10GBase-T Ethernet Controller | [16 empty] | 1PCI-E 4.0 x16 for Right riser card support<br />1 PCI-E 4.0 x16 for Left riser card support<br />M.2 Interface: 2 SATA/PCI-E 4.0 x4<br />M.2 Form Factor: 22110<br>1 PCI-E 4.0 x16 PCI-E 4.0 AOM Slot for AIOM networking |  | SC747BTS-R2K20BP |  |  |  | x16 for AIOM networking, AIOM
[17 empty] | 10thGeneration Intel® Core™ i9/Core™ i7/Core™ i5/Core™ i3 Processor |  |  | Serial Port Cable | CBL-CUSB-0621-1 | 40CMSlimline x4 to PCIe SFF-8639 |  |  | SSM |  |  |  |  | ACPI6.1;SMBIOS 3.1;PCI FW 3.0;UEFI 2.7;RTC (Real Time Clock) Wakeup |  | 6 -fan status | Audio | System Fan |  | Marvell AQC113 | [16 empty] | 1PCI-E 4.0 x16 for Right riser card support<br />1 PCI-E 4.0 x8 Left Hand Riser<br />M.2 Interface: 4 SATA/PCI-E 4.0 x4<br />M.2 Form Factor: 22110<br>1 PCI-E 4.0 x16 for AIOM networking, AIOM |  | SC813MF2TQC4-R407CB |  |  |  | x16 for Left riser card support
[17 empty] | 10thGeneration Intel® Core™ i9/Core™ i7/Core™ i5/Core™ i3/Pentium®/Celeron® Processor |  |  | Serial Port Cable for COM1 and COM2 | CBL-CUSB-0835 | 4-pinATX Power Signal Cable |  |  | SUM |  |  |  |  | ACPI6.2;SMBIOS 3.0 or later;UEFI 2.7 |  | 6 fans with tachometer status monitoring | IPMI | TPM |  | Realtek RTL8211F PHY | [16 empty] | 1PCI-E 4.0 x16 Left Riser Slot,<br />1 PCI-E 4.0 x16 Right Riser Slot,<br />1 PCI-E 4.0 x8 connector for SMC add-on cards<br />1 PCI-E 4.0 x40 Proprietary Storage Slot,<br> 1 PCI-E 4.0 x16 AIOM Networking Slot,<br> 1 PCI-E 4.0 x8 M.2 Slot<br />M.2 Form Factor: 2260/2280/22110<br>1 PCI-E 4.0 x16 |  | SC813MF2TQC-505CB |  |  |  | x16 for Right riser card support
[17 empty] | 10thGeneration Intel® Pentium® Processor |  |  | TPM security module | CBL-CUSB-0983 | 4UActive CPU Heat Sink |  |  | SuperDoctor® 5 |  |  |  |  | ACPI6.2;SMBIOS 3.0 or later;UEFI 2.7;PCI FW 3.0 |  | 6 Phase-switching voltage regulator | Intel® HD Graphics | USB |  | 2.5GbE with Intel I225-LM | [16 empty] | 1PCI-E 4.0 x16 Left Riser Slot,<br />1 PCI-E 4.0 x16 Right Riser Slot,<br />2 PCI-E 4.0 x16 Center Right Hand Slot,<br />8 PCI-E 4.0 NVMe Internal Port(s)<br />M.2 Interface: 2 PCI-E 2.0 x1<br />M.2 Form Factor: 2260/2280<br />M.2 Key: M-Key<br>2 PCI-E 4.0 x16, AIOM slots Superset of OCP 3.0 Expansion |  | SC815TQC4-605WB2 |  |  |  | x16 Left Riser Slot
[17 empty] | 11thGeneration Intel® Core™ i3-1115GRE Processor |  |  | TPM security module (optional, not included) | CBL-CUSB-0984 | 50CMOCuLink to 4x SATA Cable |  |  | SuperDoctor® III |  |  |  |  | ACPI6.2;UEFI 2.8;SMBIOS 2.8;SMBIOS 3.3 or later;Plug and Play (PnP);PCI FW 3.0 |  | 6+1 Phase-switching voltage regulator | VGA D-Sub Connector | Video Output |  | 1GbE with Intel® I350 | [16 empty] | 1PCI-E 4.0 x16 Right Riser Slot,<br />1 PCI-E 4.0 x32 Left Riser Slot,<br />4 PCI-E 4.0 NVMe x4 Internal Port(s)<br />M.2 Interface: PCI-E 3.0 x4 and SATA<br />M.2 Form Factor: 2280, 22110<br />M.2 Key: M-Key |  | SC815TQC4-R504WB3 |  |  |  | x16 PCIe4.0 AOM Slot for AIOM networking
[17 empty] | 11thGeneration Intel® Core™ i5/i7/i9 Processors |  |  | U.2 NVMe Cable | CBL-OTHR-0986 | 55CMOCuLink to U.2 Cable with Molex Power Header |  |  | vPro |  |  |  |  | ACPI6.3;SMBIOS 3.3 or later;UEFI 2.8 |  | 7 fans with tachometer status monitoring | VGA (Rear/Internal) | MCIO |  | Intel® Ethernet Controller E810-XXVAM2 | [16 empty] | 1PCI-E 4.0 x16 Right Riser Slot,<br />1 PCI-E 4.0 x8 connector for SMC add-on cards,<br />3 PCI-E 4.0 NVMe x8 Internal Port(s)<br>1 PCI-E 4.0 x16, OCP 3.0 compliant |  | SC819U3TS-R1K22P-T |  |  |  | x16 Right Riser Slot
[17 empty] | 11thGeneration Intel® Core™ i5-1145GRE Processor |  |  | USB Cable | CBL-OTHR-1061-15 | 55CMSlimline x8 to PCIe 2x SFF-8639 |  |  | Wake-on-LAN |  |  |  |  | Plugand Play (PnP);ACPI 1.0 / 2.0 / 3.0 / 4.0;USB Keyboard support;SMBIOS 2.7.1;UEFI 2.3.1 |  | 7-fan status | DP (DisplayPort) | I2C |  | SAS 6 SAS3 (12Gbps) port(s) | [16 empty] | 1PCI-E 4.0 x16,<br />2 PCI-E 4.0 NVMe x8 Internal Port(s)<br />M.2 Interface: 2 SATA/PCI-E 3.0 x4<br />M.2 Form Factor: 2280/22110<br />M.2 Key: M-Key |  | SC825BTQC-R1K23LPB |  |  |  | x16 SIOM LAN Networking Slot
[17 empty] | 11thGeneration Intel® Core™ i7-1185GRE Processor |  |  | USB3.1 Cable | CBL-PWEX-0663 | 57.5CMSATA FLAT S-S PBF |  |  | Watchdog | [6 empty] | 8 -fan status | DVI - D | NCSI |  | Intel® Ethernet Controller E810-CAM1 | [16 empty] | 1PCI-E 4.0 x16,<br />5 PCI-E 4.0 NVMe x8 Internal Port(s)<br />M.2 Interface: 2 SATA/PCI-E 3.0 x4<br />M.2 Form Factor: 2280/22110<br />M.2 Key: M-Key |  | SC825BTQC-R609WB |  |  |  | x16 slots (16/NA or 8/8)
[17 empty] | 3rdGen Intel® Xeon® Scalable processors |  |  | X12SPA-TF QRG | CBL-PWEX-1029 | 60W12V 5A, AC to DC lockable power adapter,HF |  |  | Trusted Platform Module (TPM) | [6 empty] | 8-pin 12-24V DC Power Connector | DP 1.4a | AIOM |  | RealtekRTL8211F PHY (dedicated IPMI) | [16 empty] | 1PCI-E 4.0 x32 Left Riser Slot<br />1 PCI-E 4.0 x16 Right Riser Slot<br />1 PCI-E 4.0 x40 Far Right Riser Slot |  | SC825MBTQC-R802LPB |  |  |  | x16 slots for AIOM Networking
[17 empty] | AMDEPYC™ 7002 series (Rome) Processors |  |  | x4 SlimSAS to U.2 Cable | CBL-PWEX-1030 | Aluminumblock Heatspreader for X11SWN/X12STN/X13SAN |  |  | Chassis Intrusion Detection | [6 empty] | 8-pin 12v DC power connector | HDMI 2.0b | PCIe 4.0 x4 |  | RealtekRTL8211F PHY (dedicated IPMI) | [16 empty] | 1PCI-E 4.0 x32 Left Riser Slot<br />1 PCI-E 4.0 x16 Right Riser Slot<br />M.2 Interface: 2 PCI-E 3.0 x2<br />M.2 Form Factor: 2280, 22110<br />M.2 Key: M-Key |  | SC825TQC-R802LPB |  |  |  | x24 Proprietary Slot (for Supermicro storage add-on card)
[17 empty] | AMDEPYC™ 7003 series (Milan) Processors |  |  | x8 SlimSAS to 2x U.2 Cable | CBL-PWEX-1032 | AudioCable 20cm |  |  | Power-onmode for AC power recovery | [6 empty] | 8x fans with tachometer monitoring | LVDS | 1PPS & 10MHz |  | Intel®Ethernet Controller I226-IT | [16 empty] | 1PCI-E 4.0 x32 Left Riser Slot<br />1 PCI-E 4.0 x16 Right Riser Slot<br />M.2 Interface: 2 SATA/PCI-E 3.0 x2<br />M.2 Form Factor: 2280, 22110<br />M.2 Key: M-Key<br />M.2-C1 can support PCI-E x4, when only install 1pcs M.2<br><br> |  | SC826BAC12-R1K23LPB |  |  |  | x32 Left Riser Slot
[17 empty] | AMDEPYC™ 7003/7002 Series Processor |  |  | Power extension cable | CBL-PWEX-1066 | ClosedLoop Liquid Cooling Module (required chassis which has sutible design to mount this liquid cooling module). |  |  | SuperDoctor5 | [6 empty] | 9-fan status | Serial Port | GPIO |  | Intel®Ethernet I225-LM | [16 empty] | 1PCI-E 4.0 x32 Right Riser Slot,<br />1 PCI-E 4.0 x16 Right Riser Slot,<br />1 PCI-E 4.0 x40 Ultra Riser Slot,<br />1 NVMe x4 Internal Port(s) |  | SC826BAC12-R802LPB |  |  |  | x32 Left Riser Slot AIOM
[17 empty] | Intel®Celeron® Processor 6305E |  |  | IOshield | CBL-PWEX-1110-15 | COMCable 20cm |  |  | Power-onmode for AC power recovery | [6 empty] | ACPI power management | TPM 2.0 onboard | GNSS |  | Intel®Ethernet I225V | [16 empty] | 1PCI-E 4.0 x8,<br />2 PCI-E 4.0 x16,<br />4 PCI-E 4.0 NVMe x4 Internal Port(s)<br />M.2 Interface: 1 SATA/PCI-E 3.0 x4<br />M.2 Form Factor: 2280, 22110<br />M.2 Key: M-Key |  | SC829U3TS-R1K22P-T |  |  |  | x32 Right Riser Slot
[17 empty] | Intel®Celeron® Processor 6305UE |  |  | Active Heatsink | CBL-SAST-0881 | CPUActive Heatsink for 1U chassis |  |  | Power-onmode for AC power recovery | [6 empty] | ATX Power connector | TPM 1.2 onboard | SMA 1PPS & GNSS |  | RealtekRTL8211F PHY (Dedicated for IPMI) | [16 empty] | 1Realtek RTL8211F PHY (dedicated IPMI) |  | SC835TQC-R802B |  |  |  | x32 Right Riser Slot AIOM
[17 empty] | Intel®Xeon® E-2300 Rocket Lake Processor |  |  | 1ULHS Riser Card for CSE-510 | CBL-SAST-0933 | CPUActive Heatsink for 4U chassis upto CPU TDP:125W |  |  | WatchDog | [6 empty] | BMC/IPMI Heartbeat LED | SlimSAS | Dry contact |  | MarvellAQC113C | [16 empty] | 1VGA (Rear/Internal) port |  | SC842TQC-668B |  |  |  | x40 Far Right Riser Slot
[17 empty] | Intel®Xeon® W-1200 Processors |  |  | Risercard | CBL-SAST-0953-1 | CPUcarrier for 3rd Gen Intel Xeon Scalable Processors |  |  | IPMIView | [6 empty] | Catastrophic Error LED | Dry contact | ALC888S HD Audio |  | RealtekALC888S | [16 empty] | 1VGA D-Sub Connector port |  | SCF418BC3-R2K20BP |  |  |  | x40 Proprietary Storage Slot
[17 empty] | Intel®Xeon® W-1300 Processors |  |  | E1B Carrier for Intel® Xeon® W-2400/ W-2500 series (64L) processors | CBL-SAST-0956 | CPU Passive Heatsink for 1U chassis upto CPU TDP:65W |  |  | PECI/TSI | [6 empty] | Chassis intrusion detection | SMA | USB3/DP(Alt mode) |  | Intel®C741 | [16 empty] | 1VGA D-Sub Connector port, 2 DP++(Dual-Mode DisplayPort) ports, 1 DVI - D port |  | SCF424AS3-R2K20BP |  |  |  | x40 Ultra Riser Slot
[17 empty] | 12thGeneration Intel Core i7/Core i5/Core i3/Celeron Processor |  |  | E1A Carrier for Intel® Xeon® W-3400/ W-3500 series (112L) processors | CBL-SAST-1240A-85 | DB9/MTO 2X5F/P2.00,W/BKT,30CM,28AWG | [9 empty] | Chassis intrusion header | Intel®UHD Graphics for 12th Gen Intel® Processors | Line-Out/Mic-in/Speakout with 3W AMP |  | ASmediaASM3142 | [16 empty] | 1VGA port |  | SCGS5A-754K |  |  |  | x16 SIOM Gold Finger
[17 empty] | 12thGeneration Intel® Core™ i7-1265UE Processor |  |  | x8 SlimlineSAS to 8x SATA Cable | MCP-250-10134-0N | DCIN Power cable 2x4P 2.0mm pitch to 2x2P with 15cm | [9 empty] | Chipset Voltage | VerticalType A | SATAvia 2 SlimSAS connectors |  | InfineonSLB9670 | [16 empty] | 1VGA port, 1 HDMI port, 1 DP (DisplayPort) port, 1 DVI - D port |  | SCHS219-R1K63P |  |  |  | x16 Mezzanine card connector
[17 empty] | 12thGeneration Intel® Core™ i5-1245UE Processor |  |  | x8 MCIO to 2x U.2 with Power Cable | MCP-260-00093-0N | DCpower jack, vertical to 2x4, 2.0mm, 15cm | [9 empty] | Control of power-on for recovery from AC power loss | 2.0 chip onboard | SATADOM port |  | Intel® i226 | [16 empty] | 1VGA port,<br />VGA connector is dedicated for IPMI. |  | SCHS829-R1K24P |  |  |  | x8 PCIe5.0 MCIO connector
[17 empty] | 12thGeneration Intel® Core™ i3-1215UE Processor |  |  |  | MCP-260-00094-0N | Dual55cm USB 3.2 Type A cable | [9 empty] | CPU | [20 empty] | 100%wide temp grade design and components applied |  | SCLA15TQC-563W |  |  |  | x16 AIOM via upgrade connector
[17 empty] | Intel®Celeron® Processor 7305E |  |  |  | MCP-260-00114-0N | DualSerial Port Breakout Cable 20cm | [9 empty] | CPU / System Overheat LED | [20 empty] | 10thGeneration Intel® Core&trade; i9/Core&trade; i7/Core&trade; i5/Core&trade; i3 Processor, Intel® Xeon® W-1200 Processors<br>Single Socket LGA-1200 (Socket H5) supported, CPU TDP supports Up to 65W TDP |  | SCLA15TQC-R504W |  |  |  | x0 AIOM
[17 empty] | 13thGeneration Intel® Core™ i7-1370PE Processor |  |  |  | MCP-260-00115-0N | DualSerial Port Breakout Cable with Bracket 40cm | [9 empty] | CPU switching voltage regulator | [20 empty] | 10thGeneration Intel® Core&trade; i9/Core&trade; i7/Core&trade; i5/Core&trade; i3/Pentium®/Celeron® Processor, Intel® Xeon® W-1200 Processors<br>Single Socket LGA-1200 (Socket H5) supported, CPU TDP supports Up to 125W TDP |  | SCLA15TQC-R860AW |  |  |  | x8 Right Riser (in x16) slot
[17 empty] | 13thGeneration Intel® Core™ i5-1350PE Processor |  |  |  | MCP-260-00125-1N | DualSerial Port cable with bracket 40cm | [9 empty] | CPU temperature | [20 empty] | 10thGeneration Intel® Core&trade; i9/Core&trade; i7/Core&trade; i5/Core&trade; i3/Pentium®/Celeron® Processor<br>Single Socket LGA-1200 (Socket H5) supported, CPU TDP supports Up to 125W TDP |  | SCLA25TQC-R609LP |  |  |  | x8 AIOM via upgrade connector
[17 empty] | 12thGeneration Intel ADL-PS CPU model i7-xxxxxUL(or HL), i5-xxxxxUL(or HL), i3-xxxxxUL(or HL), Celeron 7305L Processor |  |  |  | MCP-260-00130-0N | DualUSB 3.0 (F) Type A Cable 70cm | [9 empty] | CPU thermal trip support | [20 empty] | 10thGeneration Intel® Core™ i9/Core™ i7/Core™i5/Core™i3/Pentium®/Celeron® Processor, Intel® Xeon® W-1200 Processors<br>Single Socket LGA-1200 (Socket H5) supported, CPU TDP support Up to 125W TDP |  | SCLA26AC12-R1K23AW |  |  |  | x16 4C slots
[17 empty] | 10thGeneration Intel® Core™ i9/Core™ i7/Core™ i5/Core™ i3 Processor |  |  |  | MCP-260-00131-0N | DualUSB3.1 Type A Cable with Bracket | [9 empty] | CPU thermal trip support for processor protection | [20 empty] | 10thGeneration Intel® Core™ i9/Core™ i7/Core™i5/Core™i3/Pentium®/Celeron® Processor<br>Single Socket LGA-1200 (Socket H5) supported, CPU TDP support Up to 125W TDP |  | SCLA26E1C4-R609LP |  |  |  | x4 PCIe5.0 MCIO connector
[17 empty] | 10thGeneration Intel® Core™ i9/Core™ i7/Core™ i5/Core™ i3/Pentium®/Celeron® Processor |  |  |  | MCP-260-00148-0N | I/OShield for X12DPL-i6/NT6 with EMI Gasket | [9 empty] | Dual Cooling Zone | [20 empty] | 11thGeneration Intel® Core&trade; i5/i7/i9 Processors, Intel® Xeon® W-1300 Processors<br>Single Socket LGA-1200 (Socket H5) supported, CPU TDP supports Up to 125W TDP |  | SCLB13AC2-R860AW |  |  |  | X16 SIOM slot
[17 empty] | 10thGeneration Intel® Pentium® Processor |  |  |  | MCP-260-00150-0N | IOshield | [9 empty] | Dual Cooling Zones | [20 empty] | 12native NVMe via SlimSAS,<br/>4 NVMe or 16 SATA3 ports via SlimSAS,<br/>2 M.2,<br/>2 SATA3 |  | SCLB16AC10-R860AW |  |  |  | E1.S connector
[17 empty] | 11thGeneration Intel® Core™ i3-1115GRE Processor |  |  |  | MCP-260-00151-0N | IPASSto 4 SATA cable | [9 empty] | Fan speed control | [20 empty] | 12-24V(10% tolerance) wide range power input support |  | SCLB16AC2-R504W |  |  |  | x8 MCIO connector
[17 empty] | 11thGeneration Intel® Core™ i5/i7/i9 Processors |  |  |  | MCP-260-00154-0N | Oculinkto NVMe cable | [9 empty] | HT | [20 empty] | 128GBUnbuffered ECC/non-ECC UDIMM, DDR4-2933MHz, in 4 DIMM slots |  | CSE-514-R00RWNP | 1U |  |  | x16 PCIe slot supported by CPU for Supermicro proprietary riser card
[17 empty] | 11thGeneration Intel® Core™ i5-1145GRE Processor |  |  |  | MCP-260-00155-0N | OcuLinkv 1.0 to 4x SATA 7-pin,INT, 50CM | [9 empty] | Hyper-Speed Technology hardware acceleration | [20 empty] | 128GBUnbuffered ECC/non-ECC UDIMM, DDR4-3200MHz, in 4 DIMM slots |  | CSE-513B |  |  |  | x4 Right Riser (in x16) slot
[17 empty] | 11thGeneration Intel® Core™ i7-1185G7E Processor |  |  |  | MCP-260-00156-0N | QuickReference Guide | [9 empty] | Intel® QuickAssist Technology | [20 empty] | 16PCI-E 4.0 x8<br />M.2 Interface: 2 PCI-E 4.0 x4<br />M.2 Form Factor: 2280/22110<br>1 PCI-E 4.0 x16 |  | CSE-515M |  |  |  | x16PCI-E 4.0 AOM Slot for AIOM networking
[17 empty] | 3rdGen Intel® Xeon® Scalable processors |  |  |  | MCP-260-00158-0N | SATACables | [9 empty] | LAN temperature | [20 empty] | 19PCI-E 4.0 x8 SlimSAS<br />1 PCI-E 4.0 x4 SlimSAS | [5 empty] | x16PCI-E 4.0 AOM Slot for AIOM networking
[17 empty] | AMDEPYC™ 7002 series (Rome) Processors |  |  |  | MCP-260-00166-0N | SATAData cable 25CM | [9 empty] | Low noise fan speed control | [20 empty] | 2Broadcom BCM5720 1GBase-T | [5 empty] | x16PCI-E 4.0 AOM Slot for AIOM networking
[17 empty] | AMDEPYC™ 7003 series (Milan) Processors |  |  |  | MCP-260-00177-0N | SATAPower Cable 20cm | [9 empty] | M.2 NGFF connector | [20 empty] | 2Broadcom BCM5720 1GBase-T,<br />1 Realtek RTL8211F PHY (dedicated IPMI)
[17 empty] | AMDEPYC™ 7003/7002 Series Processor |  |  |  | MCP-260-00178-0N | SerialPort Cable 15cm | [9 empty] | Memory | [20 empty] | 2Broadcom BCM57416 10GBase-T
[17 empty] | Intel®Celeron® Processor 6305UE |  |  |  | MCP-350-00008-0N | Slimlinex8 to PCIe 2x SFF-8639 & Power | [9 empty] | Memory temperature | [20 empty] | 2Broadcom BCM57416 10GBase-T,<br />1 Realtek RTL8211F PHY (dedicated IPMI)
[17 empty] | Intel®Xeon® E-2300 Rocket Lake Processor |  |  |  | MCP-260-00179-0B | SocketP4 LGA4189 Carrier | [9 empty] | Memory Voltages | [20 empty] | 2HDMI ports, 1 DP (DisplayPort) port, 1 LVDS port,<br />3 Independent Displays thru HDMI 2.0a/HDMI1.4/DP/LVDS
[17 empty] | Intel® Xeon ® 6300-series/E-2400 Series Processor |  |  |  | MCP-260-00190-0N | 1U IO Plate for CSE-515 (X13SAW)
[21 empty] | MCP-240-51404-0N | 1U IO Plate for CSE-514RW (X13SAW)
[17 empty] | Intel®Xeon® W-1200 Processors |  |  |  | MNL-2225-QRG | Standard1U I/O Shield with EMI Gasket | [9 empty] | Monitoring for CPU and chassis environment | [20 empty] | 2PCI-E 4.0 x16
[17 empty] | Intel®Xeon® W-1300 Processors |  |  |  | MNL-2226-QRG | StandardI/O Shield | [9 empty] | Monitors CPU Core Voltages | [20 empty] | 2PCI-E 4.0 x16 slots (16/NA or 8/8)2 PCI-E 3.0 x1<br />1 - 5V PCI 32bit<br /><br />M.2 Interface: 1 PCI-E 4.0 x4 and 2 PCI-E 3.0 x4, RAID 0 &amp; 1<br />M.2 Form Factor: 2280/22110<br />M.2 Key: M-Key<br />RAID 5 only applied for INTEL Storage Device
[17 empty] | 12th/13thGen Intel® Core™ i3/i5/i7/i9 Processors |  |  |  | MNL-2233-QRG | StandardI/O Shield for X12SCQ with EMI Gasket | [9 empty] | Monitors CPU voltages | [20 empty] | 2PCI-E 4.0 x16,<br />2 PCI-E 4.0 x8,<br />1 PCI-E 4.0 x8 (in x16 slot),<br />1 PCI-E 4.0 NVMe x8 Internal Port(s)<br />M.2 Interface: 1 SATA/PCI-E 3.0 x4<br />M.2 Form Factor: 2280/22110<br />M.2 Key: M-Key
[17 empty] | Intel® Xeon® W-3400, W-2400, W-3500 and W-2500 Series Processors |  |  |  | MNL-2239-QRG | StandardI/O Shield for X12SCZ with EMI Gasket | [9 empty] | Monitors for CPU Cores | [20 empty] | 2PCI-E 4.0 x8,<br />1 PCI-E 4.0 x16,<br />1 PCI-E 4.0 x8 (in x16 slot)<br />3 PCI-E 3.0 x8<br />M.2 Interface: 1 SATA/PCI-E 3.0 x4<br />M.2 Form Factor: 2280/22110<br />M.2 Key: M-Key
[17 empty] | 13th/12thGen Intel Core i9/Core i7/Core i5/Core i3/Pentium/Celeron Processor |  |  |  | MNL-2246-QRG | StandardI/O Shield for X12SPZ | [9 empty] | NCSI header | [20 empty] | 2PCI-E 4.0 x8,<br />4 PCI-E 4.0 x16,<br />2 PCI-E 4.0 NVMe x8 Internal Port(s)<br />M.2 Interface: 1 PCI-E 4.0 x4<br />M.2 Form Factor: 2280/22110<br />M.2 Key: M-Key
[17 empty] | 12th/13thGen Intel® Core™ i5/i7/i9 Processors |  |  |  | MNL-2257-QRG | StandardI/O Shield for X13SAQ with EMI Gasket | [9 empty] | Node Manager Support | [20 empty] | 2TB ECC Registered, DDR4-3200MHz SDRAM in 8 DIMMs
[21 empty] | MNL-2263-QRG | StandardI/O Shield for X13SAZ with EMI Gasket | [9 empty] | Overheat LED indication | [20 empty] | 2VGA (1 rear bezel, 1 front panel) ports
[21 empty] | MNL-2270-QRG | STDI/O SHIELD | [9 empty] | PCH temperature | [20 empty] | 20PCI-E 4.0 x8 SlimSAS to PCI-E board<br>1 PCI-E 4.0 x16 for AIOM networking
[21 empty] | MNL-2271-QRG | STDI/O Shield for X12SPL-F with EMI Gasket | [9 empty] | PECI | [20 empty] | 2x10GBase-T LAN Ports via Broadcom BCM57416
[21 empty] | MNL-2273-QRG | STDI/O Shield for X12SPL-LN4F with EMI Gasket | [9 empty] | Power LED | [20 empty] | 3PCI-E 3.0 x32 Left Riser Slot,<br />3 PCI-E 3.0 x32 Right Riser Slot<br />M.2 Interface: 2 SATA/PCI-E 3.0 x4<br />M.2 Form Factor: 2280/22110<br />M.2 Key: M-Key<br />U.2 Interface: 8 PCI-E 3.0 x4 and 8 PCI-E 3.0 x4 and 8 PCI-E 3.0 x4 and 8 PCI-E 3.0 x4<br>1 PCI-E 3.0 x32 Left Riser Slot, Riser card PN: RSC-D2-668G4<br>1 PCI-E 3.0 x32 Right Riser Slot, Riser card PN: RSC-D2R-668G4
[21 empty] | MNL-2281-QRG | STDI/O Shield for X12SPM-LN6TF with EMI Gasket | [9 empty] | Pulse Width Modulated (PWM) fan connectors | [20 empty] | 3PCI-E 4.0 x16 (in x16 slot),<br />8 PCI-E 3.0 NVMe x4<br />M.2 Interface: 2 PCI-E 3.0 x2, RAID 0 &amp; 1<br />M.2 Form Factor: 2242/2280<br />M.2 Key: M-Key<br>1 PCI-E 4.0 x16, AIOM superset of OCP 3.0 Ethernet
[21 empty] | MNL-2291-QRG | STDI/O Shield for X12SPM-TF with EMI Gasket | [9 empty] | Pulse Width Modulated (PWM) fan connectors, | [20 empty] | 3PCI-E 4.0 x16<br />3 PCI-E 4.0 x8<br />M.2 Interface: 1 PCI-E 4.0 x4<br />M.2 Form Factor: 22110, 2280
[21 empty] | MNL-2319-QRG | STDI/O Shield for X12SPO-F with EMI Gasket | [9 empty] | PWM fan speed control | [20 empty] | 3PCI-E 4.0 x16<br />9 PCI-E 4.0 x8 SlimSAS<br />2 PCI-E 4.0 x4 SlimSAS<br />M.2 Interface: 2 PCI-E 4.0 x4<br />M.2 Form Factor: 2242, 2260, 2280, 22110<br />M.2 Key: M-Key<br>1 PCI-E 4.0 x16 PCI-E 4.0 AOM Slot for AIOM networking
[21 empty] | MNL-2357-QRG | STDI/O Shield for X12SPO-NTF with EMI Gasket | [9 empty] | RoHS | [20 empty] | 3PCI-E 4.0 x16<br />M.2 Form Factor: 22110
[21 empty] | MNL-2358-QRG | TPMfor X12SAE | [9 empty] | RoHS, Halogen Free | [20 empty] | 3PCI-E 4.0 x16<br />M.2 Interface: 2 PCI-E 4.0 x4<br />M.2 Form Factor: 2280/22110
[21 empty] | MNL-2439-QRG | USB2.0cable 20cm | [9 empty] | RoT | [20 empty] | 3rdGen Intel® Xeon® Scalable processors, Dual Socket LGA-4189 (Socket P+) supported, CPU TDP supports Up to 270W TDP, 3 UPI up to 11.2 GT/s
[21 empty] | MNL-2477-QRG | X11SWN-Hpassive heatsink with height 18.7mm | [9 empty] | SDDC | [20 empty] | 3rdGen Intel® Xeon® Scalable processors, Single Socket LGA-4189 (Socket P+) supported, CPU TDP supports Up to 270W TDP
[21 empty] | QRG-2466 | X12DAi-N6Quick Reference Guide | [9 empty] | Standby alert LED | [20 empty] | 3rdGen Intel® Xeon® Scalable processors<br>Dual Socket LGA-4189 (Socket P+) supported, CPU TDP supports Up to 165W TDP, 3 UPI up to 10.4 GT/s
[21 empty] | SKT-1205L-P4IC-FXC | X12DPG-QT6I/O SHIELD | [9 empty] | Status monitoring for speed control | [20 empty] | 3rdGen Intel® Xeon® Scalable processors<br>Dual Socket LGA-4189 (Socket P+) supported, CPU TDP supports Up to 185W TDP, 2 UPI up to 11.2 GT/s
[21 empty] | SNK-C0126PL | X12DPi-N(T)6Quick Reference Guide | [9 empty] | Support to monitor Supermicro AOC temperatures from IPMI or SD 5 | [20 empty] | 3rdGen Intel® Xeon® Scalable processors<br>Dual Socket LGA-4189 (Socket P+) supported, CPU TDP supports Up to 270W TDP
[21 empty] | SNK-P0051AP4 | X12SCVStandard I/O shield | [9 empty] | Supports system management utility | [20 empty] | 3rdGen Intel® Xeon® Scalable processors<br>Dual Socket LGA-4189 (Socket P+) supported, CPU TDP supports Up to 270W TDP, 3 UPI up to 11.2 GT/s
[21 empty] | SNK-P0085A4 | X13SANpassive heatsink with height 25mm | [9 empty] | Suspend static indicator LED | [20 empty] | 3rdGen Intel® Xeon® Scalable processors<br>Single Socket LGA-4189 (Socket P+) supported, CPU TDP supports Up to 270W TDP
[21 empty] | SNK-P0085A4-1 | 84WLockable AC to DC power adapter without power cord | [9 empty] | System level control | [20 empty] | 3rdGeneration Intel® Xeon® Scalable processors<br>Quad Socket LGA-4189 (Socket P+) supported, CPU TDP support Up to 250W TDP, 6 UPI up to 10.4 GT/s
[21 empty] | SNK-P0086 | USB3.2Gen1 cable 1.25mm, 2x5P, 15CM | [9 empty] | System temperature | [20 empty] | 4display support(HDMI2.0b/1.4b, DP1.4 and 48-bit LVDS)
[21 empty] | SNK-P0086AP4 | Slimelinex4 to PCIe SFF-8639, 1x4, PH5.08, 40CM | [9 empty] | System temperatureVBAT | [20 empty] | 4PCI-E 4.0 x16,<br />1 PCI-E 4.0 NVMe x8 Internal Port(s)<br />M.2 Interface: 2 PCI-E 4.0 x4<br />M.2 Form Factor: 2280/22110, 2280<br />M.2 Key: M-Key
[21 empty] | SNK-P0092AP4 | 1UI/O Shield For E300 | [9 empty] | Thermal Control for 3 Fan Connectors | [20 empty] | 4PCI-E 4.0 x16,<br />3 PCI-E 4.0 x8 (in x16 slot)<br />M.2 Interface: 4 PCI-E 4.0 x4<br />M.2 Form Factor: 2260/2280/22110<br />M.2 Key: M-Key<br />M.2 support to RAID 0,1, 5, 10, VROC key is required for RAID.
[21 empty] | SNK-P3002A | 1UI/O Shield For E302 | [9 empty] | Thermal Control for 5 Fan Connectors | [20 empty] | 4PCI-E 4.0 x16<br />M.2 Interface: 2 PCI-E 4.0 x4<br />M.2 Form Factor: 2280/22110, 2280<br />M.2 Key: M-Key
[21 empty] | TBD | STDI/O Shield for X13SAV-PS | [9 empty] | Thermal control tachometer fan connectors | [20 empty] | 4PCI-E 4.0 x8 SlimSAS<br />1 PCI-E 4.0 x4 SlimSAS<br />M.2 Interface: 2 PCI-E 4.0 x4<br />M.2 Form Factor: 22110<br />M.2 Key: M-Key
[21 empty] | SNK-C0157PL | X13SAV-PSQuick Reference Guide | [9 empty] | UID | [20 empty] | 4TB ECC Registered, DDR4-3200MHz SDRAM in 16 DIMMs
[21 empty] | MCP-250-10137-0N | 1ULHS Standard Riser card with one PCIe 5.0 X16 slot.,H | [9 empty] | UID/Remote UID | [20 empty] | 4TB ECC Registered, DDR4-3200MHz SDRAM in 16 DIMMs<br />8-channel memory bus
[21 empty] | CBL-CUSB-0826 | SATAPower extension Y cable form PSU | [9 empty] | VBAT | [20 empty] | 4USB 3.2 Gen 1 (2 Rear, 2 via Header), <br> 4 USB 2.0 (Headers)
[21 empty] | MNL-2517-QRG | MCIOx8 to SlimSAS x8, 45CM,32AWG,85Ohm,RoHS | [9 empty] | VRM temperature | [20 empty] | 4TBRegistered ECC DDR4 3200MHz SDRAM in 16 DIMMs
[21 empty] | MCP-260-00187-0B | 1x4M/P5.08to 2x2Micro-Fit Male,5A,15cm,RoHS | [9 empty] | WOL | [20 empty] | 4xNVMe port PCI-E 4.0 x4 via SlimSAS connector
[21 empty] | MCP-260-00188-0B | 2-PortPCIe Gen 4 U.2 NVMe SSD Storage Backplane | [9 empty] | Temperature of CPU, PCH, System, DIMM, Peripheral | [20 empty] | 5PCI-E 4.0 x16,<br />1 PCI-E 4.0 x8,<br />4 PCI-E 4.0 NVMe x4 Internal Port(s)<br />M.2 Interface: 2 PCI-E 4.0 x4, RAID 0 &amp; 1<br />M.2 Form Factor: 2280/22110<br />M.2 Key: M-Key
[21 empty] | MCP-260-00184-0N | 2-Port12Gbps Backplane for 2x2.5" SAS/SATA HDD/SSD | [9 empty] | Temperature of GPU, NvMe, SAS HDD | [20 empty] | 5PCI-E 4.0 x16<br />2 PCI-E 4.0 x8<br />M.2 Interface: 2 PCI-E 4.0 x4<br />M.2 Form Factor: 22110, 2280<br />M.2 Key: M-Key
[21 empty] | MNL-2563-QRG | 8pin-to-8 pin SGPIO cable (81 cm) | [9 empty] | PECI/TSI | [20 empty] | 5USB 3.0 (2 rear, 1 Type-A, 2 via header), 6 USB 2.0 (2 rear, 4 via headers)
[21 empty] | MCP-260-00167-0B | InternalUSB3.2 Gen2X2 TypeC INT 20M to TypeC 24F,45CM | [9 empty] | +3.3V standby | [20 empty] | 5USB 3.0 ports, 4 USB 2.0 ports
[21 empty] | RSC-S-6G5 | InternalUSB3.2 Gen1 to Dual Type A ports, 46CM | [9 empty] | Veore | [20 empty] | 6PCI-E 4.0 x16,<br />1 PCI-E 4.0 x8<br />M.2 Interface: 2 PCI-E 4.0 x4, RAID 0 &amp; 1<br />M.2 Form Factor: 2242/2260/2280/22110<br />M.2 Key: M-Key
[21 empty] | CBL-PWEX-0982 | USB2.0Cable 2 ports, 40CM | [9 empty] | Vmem | [20 empty] | 6x4-pin PWM Fans & Speed control
[21 empty] | MNL-2657-QRG | 1UHeatsink | [9 empty] | Peripheral temperature | [20 empty] | 8PCI-E 4.0 x16<br />1 PCI-E 4.0 x16 AIOM Slot,<br />8 PCI-E 4.0 NVMe x4<br />M.2 Interface: 2 SATA/PCI-E 3.0 x2, RAID 0 &amp; 1<br />M.2 Form Factor: 2280/22110<br>1 PCI-E 4.0 x16
[21 empty] | MNL-2657 | 4Utower Heatsink | [9 empty] | 8 Phase-switching voltage regulator | [20 empty] | 8TB ECC Registered, DDR4-3200MHz
[21 empty] | CBL-0082L | COMcable 30cm | [9 empty] | Platform Environment Control Interface (PECI)/(TSI) | [20 empty] | 8TB ECC Registered, DDR4-3200MHz SDRAM in 32 DIMMs
[21 empty] | CBL-MCIO-1270S4T2 | SATAPower Cable 25cm | [9 empty] | +12V Standby | [20 empty] | AcceleratedAI inferencing and computer vision in parallel without extra hardware
[21 empty] | CBL-PWEX-1276 | SPITPM 2.0 using SLB9672 (Retail Pack) | [9 empty] | Vcore | [20 empty] | AIOMfor LAN
[21 empty] | BPN-NVMe4-B26N-B2B | 1URHS WIO Riser card with one PCIe 4.0 X16 slot,HF,Ro | [9 empty] | LAN Activity LED | [20 empty] | AMDEPYC™ 7002 series (Rome) Processors, AMD EPYC™ 7003 series (Milan) Processors
[21 empty] | BPN-SAS3-826TQ-B2B | 1UI/O Shield for X12SCZ with EMI Gasket in CSE-512/813 | [9 empty] | HDD Activity LED | [20 empty] | ASPEEDAST2500 BMC graphics
[21 empty] | CBL-CDAT-0841 | 20CMDual Serial Port Cable | [9 empty] | 12xfans with tachometer monitoring | [20 empty] | Broadcom3008 SAS3 (12 Gbps) controller for 8 SAS3 (12 Gbps) ports; RAID 0,1,10
[21 empty] | CBL-CUSB-0999-45 | 40CMDual Serial Port Cable with bracket | [9 empty] | 13xfans with tachometer monitoring | [20 empty] | DualLAN with 10GBase-T with Intel® X550
[21 empty] | CBL-CUSB-1246-KL002 | 40CMSlimline x4 to PCIe SFF-8639 | [9 empty] | GPUtemperature | [20 empty] | DualLAN with 1GbE with Intel® I210
[21 empty] | CBL-CUSB-0664 | 4UActive CPU Heat Sink | [9 empty] | NVMetemperature | [20 empty] | DualLAN with 25GbE with Mellanox ConnectX-4 Lx EN
[21 empty] | SNK-P0086P | 50CMOCuLink to 4x SATA Cable | [9 empty] | Power/suspend-stateindicator LED | [20 empty] | DualLAN with Intel® i210 Gigabit Ethernet Controller
[21 empty] | AOM-TPM-9672V | 55CMOCuLink to U.2 Cable with Molex Power Header | [9 empty] | Powersupply monitoring | [20 empty] | DualLAN with Intel® i350 Gigabit Ethernet Controller
[21 empty] | RSC-WR-6 | 55CMSlimline x8 to PCIe 2x SFF-8639 | [9 empty] | Fanfailed LED | [20 empty] | DualLAN with Intel® X550 10GBase-T Ethernet Controller
[21 empty] | MNL-2425-QRG | 57.5CMSATA FLAT S-S PBF | [9 empty] | HDDactivity LED | [20 empty] | DualLAN with Intel® X550 10GBase-T Ethernet Controller<br />Single LAN with Intel® PHY I219LM LAN controller<br />Single LAN with Intel® Ethernet Controller I210-AT
[21 empty] | MNL-2444-QRG | 60W12V 5A, AC to DC lockable power adapter,HF | [9 empty] | LANactivity LED | [20 empty] | Expansionslots:<br/>1 PCI-E 4.0 x32 Left Riser Slot<br/>1 PCI-E 4.0 x16 Right Riser Slot<br/>M.2 Interface: 2 PCI-E 4.0 x2<br/>M.2 Form Factor: 2280, 22110<br/>M.2 Key: M-key
[21 empty] | MNL-2510-QRG | Aluminumblock Heatspreader for X11SWN | [9 empty] | DIMMtemperature | [20 empty] | HDAudio with optical S/PDIF
[21 empty] | SKT-1424L-001B-LTS | AudioCable 20cm | [9 empty] | +1.05V | [20 empty] | High-speedconnectivity through dual 2.5GbE, 4 USB3.1 gen2, PCIe 4.0 expansion
[21 empty] | SKT-1333L-0001-LTS | ClosedLoop Liquid Cooling Module (required chassis which has sutible design to mount this liquid cooling module). | [30 empty] | I/O:1 VGA, 2 COM, TPM header
[21 empty] | MCP-260-00182-0B | COMCable 20cm | [30 empty] | IntegratedIPMI 2.0 and KVM with Dedicated LAN
[21 empty] | MCP-260-00183-0B | CPUcarrier for 3rd Gen Intel Xeon Scalable Processors | [30 empty] | Intel®11th Generation Core™ i3-1115GRE Processor
[21 empty] | SNK-C0156L | DB9/MTO 2X5F/P2.00,W/BKT,30CM,28AWG | [30 empty] | Intel®11th Generation Core™ i5-1145GRE Processor
[21 empty] | CBL-SAST-1270S-100 | DCIN Power cable 2x4P 2.0mm pitch to 2x2P with 15cm | [30 empty] | Intel®11th Generation Core™ i7-1185G7E Processor
[21 empty] | CBL-MCIO-1245U2Y-E | DCpower jack,vertical to 2x4, 2.0mm, 15cm | [30 empty] | Intel®C621 controller for 12 SATA3 (6 Gbps) ports; RAID 0,1,5,10
[22 empty] | DualSerial Port Breakout Cable 20cm | [30 empty] | Intel®C621A
[22 empty] | DualSerial Port Breakout Cable with Bracket 40cm | [30 empty] | Intel®C621A controller for 10 SATA3 (6 Gbps) ports; RAID 0,1,5,10
[22 empty] | DualSerial Port cable with bracket 40cm | [30 empty] | Intel®C621A controller for 12 SATA3 (6 Gbps) ports; RAID 0,1,5,10
[22 empty] | DualUSB3.1 Type A Cable with Bracket | [30 empty] | Intel®C621A controller for 14 SATA3 (6 Gbps) ports; RAID 0,1,5,10
[22 empty] | I/OShield for X12DPL-i6/NT6 with EMI Gasket | [30 empty] | Intel®C621A controller for 8 SATA3 (6 Gbps) ports; RAID 0,1,5,10
[22 empty] | IPASSto 4 SATA cable | [30 empty] | Intel®Celeron® 6305E Processor
[22 empty] | QuickReference Guide | [30 empty] | Intel®Node Manager, IPMI2.0, KVM with dedicated LAN, NMI, SPM, SSM, SUM, SuperDoctor® 5, Watchdog
[22 empty] | SATAData cable 25CM | [30 empty] | Intel®Q470
[22 empty] | SATAPower Cable 20cm | [30 empty] | Intel®Q470 controller for 4 SATA3 (6 Gbps) ports; RAID 0,1,5,10
[22 empty] | Slimlinex8 to PCIe 2x SFF-8639 & Power | [30 empty] | Intel®Q470 controller for 6 RAID 0,1,5,10
[22 empty] | SocketP4 LGA4189 Carrier | [30 empty] | Intel®Q470E
[22 empty] | Standard1U I/O Shield with EMI Gasket | [30 empty] | Intel®W480
[22 empty] | StandardI/O Shield | [30 empty] | Intel®W480 controller for 4 SATA3 (6 Gbps) ports; RAID 0,1,5,10
[22 empty] | StandardI/O Shield for X12SCQ with EMI Gasket | [30 empty] | Intel®W480E
[22 empty] | StandardI/O Shield for X12SCZ with EMI Gasket | [30 empty] | Intel®W480E controller for 2 SATA3 (6 Gbps) ports; RAID 0,1
[22 empty] | StandardI/O Shield for X12SPZ | [30 empty] | Intel®W480E controller for 4 SATA3 (6 Gbps) ports; RAID 0,1,5,10
[22 empty] | STDI/O SHIELD | [30 empty] | Intel®W580
[22 empty] | STDI/O SHIELD | [30 empty] | Intel®W580 controller for 4 SATA3 (6 Gbps) ports; RAID 0,1,5,10
[22 empty] | STDI/O Shield for X12SPL-F with EMI Gasket | [30 empty] | Marvell88SE9230 controller SATA3 (6 Gbps) controller for 2 SATA3 (6 Gbps) ports; RAID 0,1
[22 empty] | STDI/O Shield for X12SPL-LN4F with EMI Gasket | [30 empty] | Networkingoptions provided via Ultra Riser
[22 empty] | STDI/O Shield for X12SPM-LN6TF with EMI Gasket | [30 empty] | Networkingoptions provided via Ultra RiserDual LAN with 1GbE LAN via Intel® i350-AM2
[22 empty] | STDI/O Shield for X12SPM-TF with EMI Gasket | [30 empty] | Quad1G RJ45 with Intel® I350-AM4
[22 empty] | STDI/O Shield for X12SPO-F with EMI Gasket | [30 empty] | Quad1G RJ45 with Intel® I350-AM4 <br> Dual 25G SFP28 with Broadcom BCM57414
[22 empty] | STDI/O Shield for X12SPO-NTF with EMI Gasket | [30 empty] | QuadLAN with <br />2x 10G BaseT with Intel® X710-TM4; 2x 10G SFP+ with Intel® X710-TM4 &lt;br/&gt;,(Optional) AIOM up to 100G QSFP 28
[22 empty] | TPMfor X12SAE | [30 empty] | QuadLAN with 1GbE with Intel® I350-AM4
[22 empty] | USB2.0cable 20cm | [30 empty] | QuadLAN with 1GbE with Intel® I350-AM4<br />Dual LAN with 10GBase-T with Intel® X550
[22 empty] | X11SWN-Hpassive heatsink with height 18.7mm | [30 empty] | QuadLAN with Intel® i210 Gigabit Ethernet Controller
[22 empty] | X12DAi-N6Quick Reference Guide | [30 empty] | RichI/O and expansion: 4 COM, 8 USB, audio with AMP, triple M.2
[22 empty] | X12DPG-QT6I/O SHIELD | [30 empty] | SATA3(6 Gbps)10 SATA3 (6 Gbps) ports;
[22 empty] | X12DPi-N(T)6Quick Reference Guide | [30 empty] | SATA3(6 Gbps)16 SATA3 (6 Gbps) ports;
[22 empty] | X12SCVStandard I/O shield | [30 empty] | SATA3(6 Gbps)16 SATA3 (6 Gbps) ports; Hybrid use from Four(4) internal NVMe ports by BIOS option. <br /> SATA3 (6 Gbps)2 SATA3 (6 Gbps) ports; Asmedia ASM1061<br />
[22 empty] | X13SAE/X13SAE-F QuickReference Guide | [30 empty] | SATA3(6 Gbps)16 SATA3 (6 Gbps) ports; Hybrid use from Four(4) internal NVMe ports by BIOS option.<br /> SATA3 (6 Gbps)2 SATA3 (6 Gbps) ports; Asmedia ASM1061<br />
[22 empty] | X13SWA-TF QuickReference Guide | [30 empty] | SATA3(6 Gbps)2 SATA3 (6 Gbps) ports; Asmedia ASM1061<br />
[22 empty] | X13SRA-TF QuickReference Guide | [30 empty] | SATA3(6 Gbps)6 SATA3 (6 Gbps) ports;
[22 empty] | E1B Carrier for Intel® Xeon® W-2400/ W-2500 series (64L) processors | [30 empty] | SATA3(6 Gbps)8 SATA3 (6 Gbps) ports; 8 SATA3 via 1x Slim SASx8<br /> SATA3 (6 Gbps)8 SATA3 (6 Gbps) ports; 8 SATA3 via 2x Slim SASx4<br />
[22 empty] | E1A Carrier for Intel® Xeon® W-3400/ W-3500 series (112L) processors | [30 empty] | SingleAMD EPYC™ 7003/7002 Series Processor (7003 Series Processor drop-in support requires BIOS version 2.0 or newer)
[22 empty] | StandardI/O Shield for X13SWA-TF with EMI Gasket & Black Mylar | [30 empty] | SingleLAN with <br />Networking options provided via AIOM module
[22 empty] | StandardI/O Shield for X13SRA-TF with EMI Gasket & Black Mylar | [30 empty] | SingleLAN with Intel® Ethernet Controller I210-AT<br />Single LAN with Marvell AQC113<br />Single LAN with Realtek RTL8211F PHY (dedicated IPMI)
[22 empty] | M.2Passive Heat Sink for X13SWA-TF | [30 empty] | SingleLAN with Intel® Ethernet i225LM<br />Single LAN with Intel® Ethernet i225V
[22 empty] | M.2Passive Heat Sink for X13SRA-TF | [30 empty] | SingleLAN with Intel® Ethernet i225LM<br />Single LAN with Intel® PHY I219LM LAN controller<br />for AMT/vPro<br />Single LAN with <br />Dedicated LAN for IPMI
[22 empty] | SPIcapable TPM 2.0 with Infineon 9672 controller with vertical form factor | [30 empty] | SingleLAN with Intel® Ethernet i225V<br />Single LAN with Intel® PHY I219LM LAN controller<br />for AMT/vPro
[22 empty] | 70cm, SlimSAS x8 STR to 8x SATA cable | [30 empty] | SingleLAN with Intel® PHY I219LM LAN controller<br />for AMT/vPro<br />Single LAN with Intel® Ethernet i225LM
[22 empty] | 45cm, MCIO x8 to 2x U.2 with power cable | [30 empty] | SingleLAN with Intel® PHY I219LM LAN controller<br />for AMT/vPro<br />Single LAN with Intel® Ethernet i225V
[21 empty] | RSC-W-68G5 | 1U LHS WIO Riser card with one PCIe 5.0 X16 and one PCIe | [30 empty] | SingleLAN with Intel® PHY I219LM LAN controller<br />Single LAN with Intel® Ethernet Controller I210-AT
[21 empty] | MCP-260-00190-0B | 1U IO Plate for CSE-513B/515M (X13SAW) | [30 empty] | Supports10x NVMe drives via SlimSAS connectors
[21 empty] | MCP-260-00190-0N | 1U IO Plate for CSE-515-505/515-R407 (X13SAW) | [30 empty] | Supports12V DC power input
[22 empty] | Passive CPU Heatsink for 1U chassis | [30 empty] | Supports4x NVMe drives via SlimSAS connectors
[22 empty] | Active CPU Heatsink for 2U chassis | [30 empty] | Systemon Chip
[22 empty] | Active CPU Heatsink for 4U chassis | [30 empty] | Upto 128GB Unbuffered ECC/non-ECC UDIMM, DDR4-2933MHz, in 4 DIMM slots
[22 empty] | Passive CPU Heatsink for 2U chassis | [30 empty] | Upto 128GB Unbuffered non-ECC UDIMM, DDR4-2933MHz, in 4 DIMM slots
Upto 12TB 3DS ECC RDIMM, DDR4-3200MHz; Up to 12TB 3DS ECC LRDIMM, DDR4-3200MHz <br />Up to 6TB Intel&#169; PMem 200 Series, DDR4-2666MHz, in 48 DIMM slots
Upto 2TB 3DS ECC RDIMM, DDR4-3200MHz; Up to 2TB 3DS ECC LRDIMM, DDR4-3200MHz <br />Up to 2TB Intel&#174; Optane&#8482; Persistent Memory 200 Series, in 8 DIMM slots
Upto 2TB 3DS ECC RDIMM, DDR4-3200MHz; Up to 2TB 3DS ECC LRDIMM, DDR4-3200MHz <br />Up to 4TB Intel&#174; Optane&#8482; Persistent Memory 200 Series, DDR4-3200MHz, in 16 DIMM slots
Upto 2TB 3DS ECC RDIMM, DDR4-3200MHz; Up to 2TB 3DS ECC LRDIMM, DDR4-3200MHz Up to 2TB Intel® Optane™ Persistent Memory 200 Series, in 8 DIMM slots
Upto 2TB RDIMM, DDR4-3200MHz; Up to 2TB 3DS ECC LRDIMM, DDR4-3200MHz, in 8 DIMM slots
Upto 2TB RDIMM, DDR4-3200MHz; Up to 2TB LRDIMM, DDR4-3200MHz <br />Up to 2TB Intel&#174; Optane&#8482; Persistent Memory 200 Series, in 8 DIMM slots
Upto 4TB 3DS ECC RDIMM, DDR4-3200MHz; Up to 4TB 3DS ECC LRDIMM, DDR4-3200MHz <br />Up to 4TB Intel&#174; Optane&#8482; Persistent Memory 200 Series, DDR4-3200MHz, in 16 DIMM slots
Upto 4TB 3DS ECC RDIMM, DDR4-3200MHz; Up to 4TB 3DS ECC LRDIMM, DDR4-3200MHz <br />Up to 4TB Intel&#174; Optane&#8482; Persistent Memory 200 Series, DDR4-3200MHz, in 18 DIMM slotsP1-DIMMB2 and P2-DIMMB2 are reserved for Intel Optane Persistent Memory 200 Series only.
Upto 4TB 3DS ECC RDIMM, DDR4-3200MHz; Up to 4TB 3DS ECC LRDIMM, DDR4-3200MHz <br />Up to 6TB Intel&#174; Optane&#8482; Persistent Memory 200 Series, in 16 DIMM slots;<br>Up to 6TB Intel® Optane™ DC Persistent Memory in memory mode.
Upto 4TB 3DS ECC RDIMM, DDR4-3200MHz; Up to 4TB 3DS ECC LRDIMM, DDR4-3200MHz <br />Up to 6TB Intel&#174; Optane&#8482; Persistent Memory, DDR4-3200MHz, in 16 DIMM slots;<br>Up to 6TB Intel® Optane™ DC Persistent Memory in memory mode.
Upto 4TB RDIMM, DDR4-3200MHz; Up to 4TB 3DS ECC LRDIMM, DDR4-3200MHz <br />Up to 4TB Intel&#174; Optane&#8482; Persistent Memory 200 Series, DDR4-3200MHz, in 18 DIMM slotsP1-DIMMB2 and P2-DIMMB2 are reserved for Intel Optane Persistent Memory 200 series only.
Upto 4TB RDIMM, DDR4-3200MHz; Up to 4TB LRDIMM, DDR4-3200MHz <br />Up to 2TB Intel&#174; Optane&#8482; Persistent Memory 200 Series, DDR4-3200MHz, in 20 DIMM slots
Upto 4TB RDIMM, DDR4-3200MHz; Up to 4TB LRDIMM, DDR4-3200MHz <br />Up to 4TB Intel&#174; Optane&#8482; Persistent Memory 200 Series, DDR4-3200MHz (OC), in 16 DIMM slots
Upto 4TB RDIMM, DDR4-3200MHz; Up to 4TB LRDIMM, DDR4-3200MHz <br />Up to 4TB Intel&#174; Optane&#8482; Persistent Memory 200 Series, DDR4-3200MHz, in 16 DIMM slots
Upto 4TB RDIMM, DDR4-3200MHz; Up to 4TB LRDIMM, DDR4-3200MHz, DDR4-3200MHz <br />Up to 2TB Intel&#174; Optane&#8482; Persistent Memory 200 Series, DDR4-3200MHz, in 16 DIMM slots
Upto 64GB DDR4 ECC/non-ECC SO-DIMM, DDR4-2933MHz, in 2 DIMM slots
Upto 7 USB 3.0 ports
Upto 8TB 3DS ECC RDIMM, DDR4-3200MHz; Up to 8TB 3DS ECC LRDIMM, DDR4-3200MHz <br />Up to 8GB Unbufferred ECC Intel&#174; Optane&#8482; Persistent Memory 200 Series, DDR4-3200MHz, in 32 DIMM slots
Upto 8TB 3DS ECC RDIMM, DDR4-3200MHz; Up to 8TB 3DS ECC LRDIMM, DDR4-3200MHz <br />Up to 8TB 3DS ECC Intel&#174; Optane&#8482; Persistent Memory 200 Series, DDR4-3200MHz, in 32 DIMM slots
Upto 8TB 3DS ECC RDIMM, DDR4-3200MHz; Up to 8TB 3DS ECC LRDIMM, DDR4-3200MHz <br />Up to 8TB Intel&#174; Optane&#8482; Persistent Memory 200 Series, DDR4-3200MHz, in 32 DIMM slots
Upto 96 EU with Intel® Iris® Xe graphics capable of 4K60 resolution
Withoutheatsink for customers flexible thermal design
Firstperformance hybrid architecture from Intel
4independent display with 4K resolution
FastAI hardware acceleration
Highspeed connectivity through dual 2.5GbE
12-24Vwide range power with RVP and TVS
Upto 64 EU with Intel® UHD graphics capable of 4K60 resolution
RichI/O and expansion: 4 COM, 9 USB, audio with AMP, triple M.2
100%wide temp grade design and components applied
AcceleratedAI inferencing and computer vision in parallel without extra hardware
Nextgen interfce: DDR5-4800 MHz and PCIe Gen4 x4 by SlimSAS and M.2
1DP (DisplayPort) port, 1 HDMI port, 1 DVI - D port
1DP (DisplayPort) port, 1 HDMI port, 1 DVI - D port, 1 VGA port,<br />VGA port is dedicated for IPMI
1DP 1.4a port, 1 HDMI 2.0b port, 1 DVI - D port
1DP 1.4a port, 1 HDMI 2.0b port, 1 DVI - D port, 1 VGA port
1HDMI port, 1 DP (DisplayPort) port
1OCuLink Connector (4 SATA/PCI-E 3.0 x4) <br> 1 M.2 M-Key 2242/2280 (SATA/PCI-E 3.0 x4)
1PCI-E 3.0 x16 (in x16 slot),<br />1 PCI-E 3.0 x8,<br />2 PCI-E 3.0 x4<br />M.2 Interface: 1 PCI-E 3.0 x4, RAID 0 &amp; 1<br />M.2 Form Factor: 2242/2280<br />M.2 Key: M-Key
1PCI-E 3.0 x16 slots (16/NA or 8/8)<br>1 M.2 M-Key PCI-E 3.0 x4, 2280
1PCI-E 3.0 x16 slots (16/NA or 8/8)<br>1 M.2 M-Key SATA/PCI-E 3.0 x4, 2242/2280<br>1 M.2 E-Key CNVi/PCI-E 3.0 x1, 3042
1PCI-E 3.0 x16,<br />1 PCI-E 3.0 x4 (in x8 slot),<br />1 PCI-E 3.0 x4<br>1 M.2 M-Key SATA/PCI-E 3.0 x4, 2280/22110<br>1 M.2 E-Key CNVi/PCI-E 3.0 x1, 2230
1PCI-E 3.0 x4,<br />2 PCI-E 3.0 x16 slots (16/NA or 8/8),<br />1 PCI-E 3.0 x1<br />1 - 5V PCI 32bit<br /><br />M.2 Interface: 2 PCI-E 3.0 x4, RAID 0 &amp; 1<br />M.2 Form Factor: 2280/22110<br />M.2 Key: M-Key
1PCI-E 3.0 x4,<br />2 PCI-E 3.0 x16 slots (16/NA or 8/8)<br />1 - 5V PCI 32bit<br /><br />M.2 Interface: 2 PCI-E 3.0 x4, RAID 0 &amp; 1<br />M.2 Form Factor: 2280/22110<br />M.2 Key: M-Key
1PCI-E 4.0 NVMe x8 SlimSAS Internal Port <br> 1 PCI-E 4.0 NVMe x4 SlimSAS Internal Port
1PCI-E 4.0 x16 for Left riser card support<br />1 PCI-E 4.0 x16 for Right riser card support<br />1 PCI-E 4.0 x16 SIOM LAN Networking Slot<br />1 PCI-E 4.0 x24 Proprietary Slot (for Supermicro storage add-on card)<br />M.2 Interface: 1 SATA/PCI-E 3.0 x4<br />M.2 Form Factor: 22110, 2280<br />M.2 Key: M-Key
1PCI-E 4.0 x16 for Left riser card support<br />1 PCI-E 4.0 x16 for Right riser card support<br />1 PCI-E 4.0 x16 SIOM LAN Networking Slot<br />1 PCI-E 4.0 x24 Proprietary Slot (for Supermicro storage add-on card)<br />M.2 Interface: 4 SATA/PCI-E 4.0 x4<br />M.2 Form Factor: 22110, 2280, 2260, 2242<br />M.2 Key: M-Key
1PCI-E 4.0 x16 for Left riser card support<br />1 PCI-E 4.0 x16 for Right riser card support<br />M.2 Interface: 2 PCI-E 4.0 x4<br />M.2 Form Factor: 2280, 22110<br />M.2 Key: M-Key<br>2 PCI-E 4.0 x16 slots (16/NA/NA or 8/8/NA or 8/4/4) for AIOM networking
1PCI-E 4.0 x16 for Right riser card support<br />1 PCI-E 4.0 x16 for Left riser card support<br />M.2 Interface: 2 SATA/PCI-E 4.0 x4<br />M.2 Form Factor: 22110<br>1 PCI-E 4.0 x16 PCI-E 4.0 AOM Slot for AIOM networking
1PCI-E 4.0 x16 for Right riser card support<br />1 PCI-E 4.0 x8 Left Hand Riser<br />M.2 Interface: 4 SATA/PCI-E 4.0 x4<br />M.2 Form Factor: 22110<br>1 PCI-E 4.0 x16 for AIOM networking, AIOM
1PCI-E 4.0 x16 Left Riser Slot,<br />1 PCI-E 4.0 x16 Right Riser Slot,<br />1 PCI-E 4.0 x8 connector for SMC add-on cards<br />1 PCI-E 4.0 x40 Proprietary Storage Slot,<br> 1 PCI-E 4.0 x16 AIOM Networking Slot,<br> 1 PCI-E 4.0 x8 M.2 Slot<br />M.2 Form Factor: 2260/2280/22110<br>1 PCI-E 4.0 x16
1PCI-E 4.0 x16 Left Riser Slot,<br />1 PCI-E 4.0 x16 Right Riser Slot,<br />2 PCI-E 4.0 x16 Center Right Hand Slot,<br />8 PCI-E 4.0 NVMe Internal Port(s)<br />M.2 Interface: 2 PCI-E 2.0 x1<br />M.2 Form Factor: 2260/2280<br />M.2 Key: M-Key<br>2 PCI-E 4.0 x16, AIOM slots Superset of OCP 3.0 Expansion
1PCI-E 4.0 x16 Right Riser Slot,<br />1 PCI-E 4.0 x32 Left Riser Slot,<br />4 PCI-E 4.0 NVMe x4 Internal Port(s)<br />M.2 Interface: PCI-E 3.0 x4 and SATA<br />M.2 Form Factor: 2280, 22110<br />M.2 Key: M-Key
1PCI-E 4.0 x16 Right Riser Slot,<br />1 PCI-E 4.0 x8 connector for SMC add-on cards,<br />3 PCI-E 4.0 NVMe x8 Internal Port(s)<br>1 PCI-E 4.0 x16, OCP 3.0 compliant
1PCI-E 4.0 x16,<br />2 PCI-E 4.0 NVMe x8 Internal Port(s)<br />M.2 Interface: 2 SATA/PCI-E 3.0 x4<br />M.2 Form Factor: 2280/22110<br />M.2 Key: M-Key
1PCI-E 4.0 x16,<br />5 PCI-E 4.0 NVMe x8 Internal Port(s)<br />M.2 Interface: 2 SATA/PCI-E 3.0 x4<br />M.2 Form Factor: 2280/22110<br />M.2 Key: M-Key
1PCI-E 4.0 x32 Left Riser Slot<br />1 PCI-E 4.0 x16 Right Riser Slot<br />1 PCI-E 4.0 x40 Far Right Riser Slot
1PCI-E 4.0 x32 Left Riser Slot<br />1 PCI-E 4.0 x16 Right Riser Slot<br />M.2 Interface: 2 PCI-E 3.0 x2<br />M.2 Form Factor: 2280, 22110<br />M.2 Key: M-Key
1PCI-E 4.0 x32 Left Riser Slot<br />1 PCI-E 4.0 x16 Right Riser Slot<br />M.2 Interface: 2 SATA/PCI-E 3.0 x2<br />M.2 Form Factor: 2280, 22110<br />M.2 Key: M-Key<br />M.2-C1 can support PCI-E x4, when only install 1pcs M.2<br><br>
1PCI-E 4.0 x32 Right Riser Slot,<br />1 PCI-E 4.0 x16 Right Riser Slot,<br />1 PCI-E 4.0 x40 Ultra Riser Slot,<br />1 NVMe x4 Internal Port(s)
1PCI-E 4.0 x8,<br />2 PCI-E 4.0 x16,<br />4 PCI-E 4.0 NVMe x4 Internal Port(s)<br />M.2 Interface: 1 SATA/PCI-E 3.0 x4<br />M.2 Form Factor: 2280, 22110<br />M.2 Key: M-Key
1Realtek RTL8211F PHY (dedicated IPMI)
1VGA (Rear/Internal) port
1VGA D-Sub Connector port
1VGA D-Sub Connector port, 2 DP++(Dual-Mode DisplayPort) ports, 1 DVI - D port
1VGA port
1VGA port, 1 HDMI port, 1 DP (DisplayPort) port, 1 DVI - D port
1VGA port,<br />VGA connector is dedicated for IPMI.
100%wide temp grade design and components applied
10thGeneration Intel® Core&trade; i9/Core&trade; i7/Core&trade; i5/Core&trade; i3 Processor, Intel® Xeon® W-1200 Processors<br>Single Socket LGA-1200 (Socket H5) supported, CPU TDP supports Up to 65W TDP
10thGeneration Intel® Core&trade; i9/Core&trade; i7/Core&trade; i5/Core&trade; i3/Pentium®/Celeron® Processor, Intel® Xeon® W-1200 Processors<br>Single Socket LGA-1200 (Socket H5) supported, CPU TDP supports Up to 125W TDP
10thGeneration Intel® Core&trade; i9/Core&trade; i7/Core&trade; i5/Core&trade; i3/Pentium®/Celeron® Processor<br>Single Socket LGA-1200 (Socket H5) supported, CPU TDP supports Up to 125W TDP
10thGeneration Intel® Core™ i9/Core™ i7/Core™i5/Core™i3/Pentium®/Celeron® Processor, Intel® Xeon® W-1200 Processors<br>Single Socket LGA-1200 (Socket H5) supported, CPU TDP support Up to 125W TDP
10thGeneration Intel® Core™ i9/Core™ i7/Core™i5/Core™i3/Pentium®/Celeron® Processor<br>Single Socket LGA-1200 (Socket H5) supported, CPU TDP support Up to 125W TDP
11thGeneration Intel® Core&trade; i5/i7/i9 Processors, Intel® Xeon® W-1300 Processors<br>Single Socket LGA-1200 (Socket H5) supported, CPU TDP supports Up to 125W TDP
12native NVMe via SlimSAS,<br/>4 NVMe or 16 SATA3 ports via SlimSAS,<br/>2 M.2,<br/>2 SATA3
12-24V(10% tolerance) wide range power input support
128GBUnbuffered ECC/non-ECC UDIMM, DDR4-2933MHz, in 4 DIMM slots
128GBUnbuffered ECC/non-ECC UDIMM, DDR4-3200MHz, in 4 DIMM slots
16PCI-E 4.0 x8<br />M.2 Interface: 2 PCI-E 4.0 x4<br />M.2 Form Factor: 2280/22110<br>1 PCI-E 4.0 x16
19PCI-E 4.0 x8 SlimSAS<br />1 PCI-E 4.0 x4 SlimSAS
2Broadcom BCM5720 1GBase-T
2Broadcom BCM5720 1GBase-T,<br />1 Realtek RTL8211F PHY (dedicated IPMI)
2Broadcom BCM57416 10GBase-T
2Broadcom BCM57416 10GBase-T,<br />1 Realtek RTL8211F PHY (dedicated IPMI)
2HDMI ports, 1 DP (DisplayPort) port, 1 LVDS port,<br />3 Independent Displays thru HDMI 2.0a/HDMI1.4/DP/LVDS
2PCI-E 4.0 x16
2PCI-E 4.0 x16 slots (16/NA or 8/8)2 PCI-E 3.0 x1<br />1 - 5V PCI 32bit<br /><br />M.2 Interface: 1 PCI-E 4.0 x4 and 2 PCI-E 3.0 x4, RAID 0 &amp; 1<br />M.2 Form Factor: 2280/22110<br />M.2 Key: M-Key<br />RAID 5 only applied for INTEL Storage Device
2PCI-E 4.0 x16,<br />2 PCI-E 4.0 x8,<br />1 PCI-E 4.0 x8 (in x16 slot),<br />1 PCI-E 4.0 NVMe x8 Internal Port(s)<br />M.2 Interface: 1 SATA/PCI-E 3.0 x4<br />M.2 Form Factor: 2280/22110<br />M.2 Key: M-Key
2PCI-E 4.0 x8,<br />1 PCI-E 4.0 x16,<br />1 PCI-E 4.0 x8 (in x16 slot)<br />3 PCI-E 3.0 x8<br />M.2 Interface: 1 SATA/PCI-E 3.0 x4<br />M.2 Form Factor: 2280/22110<br />M.2 Key: M-Key
2PCI-E 4.0 x8,<br />4 PCI-E 4.0 x16,<br />2 PCI-E 4.0 NVMe x8 Internal Port(s)<br />M.2 Interface: 1 PCI-E 4.0 x4<br />M.2 Form Factor: 2280/22110<br />M.2 Key: M-Key
2TB ECC Registered, DDR4-3200MHz SDRAM in 8 DIMMs
2VGA (1 rear bezel, 1 front panel) ports
20PCI-E 4.0 x8 SlimSAS to PCI-E board<br>1 PCI-E 4.0 x16 for AIOM networking
2x10GBase-T LAN Ports via Broadcom BCM57416
3PCI-E 3.0 x32 Left Riser Slot,<br />3 PCI-E 3.0 x32 Right Riser Slot<br />M.2 Interface: 2 SATA/PCI-E 3.0 x4<br />M.2 Form Factor: 2280/22110<br />M.2 Key: M-Key<br />U.2 Interface: 8 PCI-E 3.0 x4 and 8 PCI-E 3.0 x4 and 8 PCI-E 3.0 x4 and 8 PCI-E 3.0 x4<br>1 PCI-E 3.0 x32 Left Riser Slot, Riser card PN: RSC-D2-668G4<br>1 PCI-E 3.0 x32 Right Riser Slot, Riser card PN: RSC-D2R-668G4
3PCI-E 4.0 x16 (in x16 slot),<br />8 PCI-E 3.0 NVMe x4<br />M.2 Interface: 2 PCI-E 3.0 x2, RAID 0 &amp; 1<br />M.2 Form Factor: 2242/2280<br />M.2 Key: M-Key<br>1 PCI-E 4.0 x16, AIOM superset of OCP 3.0 Ethernet
3PCI-E 4.0 x16<br />3 PCI-E 4.0 x8<br />M.2 Interface: 1 PCI-E 4.0 x4<br />M.2 Form Factor: 22110, 2280
3PCI-E 4.0 x16<br />9 PCI-E 4.0 x8 SlimSAS<br />2 PCI-E 4.0 x4 SlimSAS<br />M.2 Interface: 2 PCI-E 4.0 x4<br />M.2 Form Factor: 2242, 2260, 2280, 22110<br />M.2 Key: M-Key<br>1 PCI-E 4.0 x16 PCI-E 4.0 AOM Slot for AIOM networking
3PCI-E 4.0 x16<br />M.2 Form Factor: 22110
3PCI-E 4.0 x16<br />M.2 Interface: 2 PCI-E 4.0 x4<br />M.2 Form Factor: 2280/22110
3rdGen Intel® Xeon® Scalable processors, Dual Socket LGA-4189 (Socket P+) supported, CPU TDP supports Up to 270W TDP, 3 UPI up to 11.2 GT/s
3rdGen Intel® Xeon® Scalable processors, Single Socket LGA-4189 (Socket P+) supported, CPU TDP supports Up to 270W TDP
3rdGen Intel® Xeon® Scalable processors<br>Dual Socket LGA-4189 (Socket P+) supported, CPU TDP supports Up to 165W TDP, 3 UPI up to 10.4 GT/s
3rdGen Intel® Xeon® Scalable processors<br>Dual Socket LGA-4189 (Socket P+) supported, CPU TDP supports Up to 185W TDP, 2 UPI up to 11.2 GT/s
3rdGen Intel® Xeon® Scalable processors<br>Dual Socket LGA-4189 (Socket P+) supported, CPU TDP supports Up to 270W TDP
3rdGen Intel® Xeon® Scalable processors<br>Dual Socket LGA-4189 (Socket P+) supported, CPU TDP supports Up to 270W TDP, 3 UPI up to 11.2 GT/s
3rdGen Intel® Xeon® Scalable processors<br>Single Socket LGA-4189 (Socket P+) supported, CPU TDP supports Up to 270W TDP
3rdGeneration Intel® Xeon® Scalable processors<br>Quad Socket LGA-4189 (Socket P+) supported, CPU TDP support Up to 250W TDP, 6 UPI up to 10.4 GT/s
4display support(HDMI2.0b/1.4b, DP1.4 and 48-bit LVDS)
4PCI-E 4.0 x16,<br />1 PCI-E 4.0 NVMe x8 Internal Port(s)<br />M.2 Interface: 2 PCI-E 4.0 x4<br />M.2 Form Factor: 2280/22110, 2280<br />M.2 Key: M-Key
4PCI-E 4.0 x16,<br />3 PCI-E 4.0 x8 (in x16 slot)<br />M.2 Interface: 4 PCI-E 4.0 x4<br />M.2 Form Factor: 2260/2280/22110<br />M.2 Key: M-Key<br />M.2 support to RAID 0,1, 5, 10, VROC key is required for RAID.
4PCI-E 4.0 x16<br />M.2 Interface: 2 PCI-E 4.0 x4<br />M.2 Form Factor: 2280/22110, 2280<br />M.2 Key: M-Key
4PCI-E 4.0 x8 SlimSAS<br />1 PCI-E 4.0 x4 SlimSAS<br />M.2 Interface: 2 PCI-E 4.0 x4<br />M.2 Form Factor: 22110<br />M.2 Key: M-Key
4TB ECC Registered, DDR4-3200MHz SDRAM in 16 DIMMs
4TB ECC Registered, DDR4-3200MHz SDRAM in 16 DIMMs<br />8-channel memory bus
4USB 3.2 Gen 1 (2 Rear, 2 via Header), <br> 4 USB 2.0 (Headers)
4TBRegistered ECC DDR4 3200MHz SDRAM in 16 DIMMs
4xNVMe port PCI-E 4.0 x4 via SlimSAS connector
5PCI-E 4.0 x16,<br />1 PCI-E 4.0 x8,<br />4 PCI-E 4.0 NVMe x4 Internal Port(s)<br />M.2 Interface: 2 PCI-E 4.0 x4, RAID 0 &amp; 1<br />M.2 Form Factor: 2280/22110<br />M.2 Key: M-Key
5PCI-E 4.0 x16<br />2 PCI-E 4.0 x8<br />M.2 Interface: 2 PCI-E 4.0 x4<br />M.2 Form Factor: 22110, 2280<br />M.2 Key: M-Key
5USB 3.0 (2 rear, 1 Type-A, 2 via header), 6 USB 2.0 (2 rear, 4 via headers)
5USB 3.0 ports, 4 USB 2.0 ports
6PCI-E 4.0 x16,<br />1 PCI-E 4.0 x8<br />M.2 Interface: 2 PCI-E 4.0 x4, RAID 0 &amp; 1<br />M.2 Form Factor: 2242/2260/2280/22110<br />M.2 Key: M-Key
6x4-pin PWM Fans & Speed control
8PCI-E 4.0 x16<br />1 PCI-E 4.0 x16 AIOM Slot,<br />8 PCI-E 4.0 NVMe x4<br />M.2 Interface: 2 SATA/PCI-E 3.0 x2, RAID 0 &amp; 1<br />M.2 Form Factor: 2280/22110<br>1 PCI-E 4.0 x16
8TB ECC Registered, DDR4-3200MHz
8TB ECC Registered, DDR4-3200MHz SDRAM in 32 DIMMs
AcceleratedAI inferencing and computer vision in parallel without extra hardware
AIOMfor LAN
AMDEPYC™ 7002 series (Rome) Processors, AMD EPYC™ 7003 series (Milan) Processors
ASPEEDAST2500 BMC graphics
Broadcom3008 SAS3 (12 Gbps) controller for 8 SAS3 (12 Gbps) ports; RAID 0,1,10
DualLAN with 10GBase-T with Intel® X550
DualLAN with 1GbE with Intel® I210
DualLAN with 25GbE with Mellanox ConnectX-4 Lx EN
DualLAN with Intel® i210 Gigabit Ethernet Controller
DualLAN with Intel® i350 Gigabit Ethernet Controller
DualLAN with Intel® X550 10GBase-T Ethernet Controller
DualLAN with Intel® X550 10GBase-T Ethernet Controller<br />Single LAN with Intel® PHY I219LM LAN controller<br />Single LAN with Intel® Ethernet Controller I210-AT
Expansionslots:<br/>1 PCI-E 4.0 x32 Left Riser Slot<br/>1 PCI-E 4.0 x16 Right Riser Slot<br/>M.2 Interface: 2 PCI-E 4.0 x2<br/>M.2 Form Factor: 2280, 22110<br/>M.2 Key: M-key
HDAudio with optical S/PDIF
High-speedconnectivity through dual 2.5GbE, 4 USB3.1 gen2, PCIe 4.0 expansion
I/O:1 VGA, 2 COM, TPM header
IntegratedIPMI 2.0 and KVM with Dedicated LAN
Intel®11th Generation Core™ i3-1115GRE Processor
Intel®11th Generation Core™ i5-1145GRE Processor
Intel®11th Generation Core™ i7-1185G7E Processor
Intel®C621 controller for 12 SATA3 (6 Gbps) ports; RAID 0,1,5,10
Intel®C621A controller for 10 SATA3 (6 Gbps) ports; RAID 0,1,5,10
Intel®C621A controller for 12 SATA3 (6 Gbps) ports; RAID 0,1,5,10
Intel®C621A controller for 14 SATA3 (6 Gbps) ports; RAID 0,1,5,10
Intel®C621A controller for 8 SATA3 (6 Gbps) ports; RAID 0,1,5,10
Intel®Celeron® 6305E Processor
Intel®Node Manager, IPMI2.0, KVM with dedicated LAN, NMI, SPM, SSM, SUM, SuperDoctor® 5, Watchdog
Intel®Q470 controller for 4 SATA3 (6 Gbps) ports; RAID 0,1,5,10
Intel®Q470 controller for 6 RAID 0,1,5,10
Intel®W480 controller for 4 SATA3 (6 Gbps) ports; RAID 0,1,5,10
Intel®W480E controller for 2 SATA3 (6 Gbps) ports; RAID 0,1
Intel®W480E controller for 4 SATA3 (6 Gbps) ports; RAID 0,1,5,10
Intel®W580 controller for 4 SATA3 (6 Gbps) ports; RAID 0,1,5,10
Marvell88SE9230 controller SATA3 (6 Gbps) controller for 2 SATA3 (6 Gbps) ports; RAID 0,1
Networkingoptions provided via Ultra Riser
Networkingoptions provided via Ultra RiserDual LAN with 1GbE LAN via Intel® i350-AM2
Quad1G RJ45 with Intel® I350-AM4
Quad1G RJ45 with Intel® I350-AM4 <br> Dual 25G SFP28 with Broadcom BCM57414
QuadLAN with <br />2x 10G BaseT with Intel® X710-TM4; 2x 10G SFP+ with Intel® X710-TM4 &lt;br/&gt;,(Optional) AIOM up to 100G QSFP 28
QuadLAN with 1GbE with Intel® I350-AM4
QuadLAN with 1GbE with Intel® I350-AM4<br />Dual LAN with 10GBase-T with Intel® X550
QuadLAN with Intel® i210 Gigabit Ethernet Controller
RichI/O and expansion: 4 COM, 8 USB, audio with AMP, triple M.2
SATA3(6 Gbps)10 SATA3 (6 Gbps) ports;
SATA3(6 Gbps)16 SATA3 (6 Gbps) ports;
SATA3(6 Gbps)16 SATA3 (6 Gbps) ports; Hybrid use from Four(4) internal NVMe ports by BIOS option. <br /> SATA3 (6 Gbps)2 SATA3 (6 Gbps) ports; Asmedia ASM1061<br />
SATA3(6 Gbps)16 SATA3 (6 Gbps) ports; Hybrid use from Four(4) internal NVMe ports by BIOS option.<br /> SATA3 (6 Gbps)2 SATA3 (6 Gbps) ports; Asmedia ASM1061<br />
SATA3(6 Gbps)2 SATA3 (6 Gbps) ports; Asmedia ASM1061<br />
SATA3(6 Gbps)6 SATA3 (6 Gbps) ports;
SATA3(6 Gbps)8 SATA3 (6 Gbps) ports; 8 SATA3 via 1x Slim SASx8<br /> SATA3 (6 Gbps)8 SATA3 (6 Gbps) ports; 8 SATA3 via 2x Slim SASx4<br />
SingleAMD EPYC™ 7003/7002 Series Processor (7003 Series Processor drop-in support requires BIOS version 2.0 or newer)
SingleLAN with <br />Networking options provided via AIOM module
SingleLAN with Intel® Ethernet Controller I210-AT<br />Single LAN with Marvell AQC113<br />Single LAN with Realtek RTL8211F PHY (dedicated IPMI)
SingleLAN with Intel® Ethernet i225LM<br />Single LAN with Intel® Ethernet i225V
SingleLAN with Intel® Ethernet i225LM<br />Single LAN with Intel® PHY I219LM LAN controller<br />for AMT/vPro<br />Single LAN with <br />Dedicated LAN for IPMI
SingleLAN with Intel® Ethernet i225V<br />Single LAN with Intel® PHY I219LM LAN controller<br />for AMT/vPro
SingleLAN with Intel® PHY I219LM LAN controller<br />for AMT/vPro<br />Single LAN with Intel® Ethernet i225LM
SingleLAN with Intel® PHY I219LM LAN controller<br />for AMT/vPro<br />Single LAN with Intel® Ethernet i225V
SingleLAN with Intel® PHY I219LM LAN controller<br />Single LAN with Intel® Ethernet Controller I210-AT
Supports10x NVMe drives via SlimSAS connectors
Supports12V DC power input
Supports4x NVMe drives via SlimSAS connectors
Systemon Chip
Upto 128GB Unbuffered ECC/non-ECC UDIMM, DDR4-2933MHz, in 4 DIMM slots
Upto 128GB Unbuffered non-ECC UDIMM, DDR4-2933MHz, in 4 DIMM slots
Upto 12TB 3DS ECC RDIMM, DDR4-3200MHz; Up to 12TB 3DS ECC LRDIMM, DDR4-3200MHz <br />Up to 6TB Intel&#169; PMem 200 Series, DDR4-2666MHz, in 48 DIMM slots
Upto 2TB 3DS ECC RDIMM, DDR4-3200MHz; Up to 2TB 3DS ECC LRDIMM, DDR4-3200MHz <br />Up to 2TB Intel&#174; Optane&#8482; Persistent Memory 200 Series, in 8 DIMM slots
Upto 2TB 3DS ECC RDIMM, DDR4-3200MHz; Up to 2TB 3DS ECC LRDIMM, DDR4-3200MHz <br />Up to 4TB Intel&#174; Optane&#8482; Persistent Memory 200 Series, DDR4-3200MHz, in 16 DIMM slots
Upto 2TB 3DS ECC RDIMM, DDR4-3200MHz; Up to 2TB 3DS ECC LRDIMM, DDR4-3200MHz Up to 2TB Intel® Optane™ Persistent Memory 200 Series, in 8 DIMM slots
Upto 2TB RDIMM, DDR4-3200MHz; Up to 2TB 3DS ECC LRDIMM, DDR4-3200MHz, in 8 DIMM slots
Upto 2TB RDIMM, DDR4-3200MHz; Up to 2TB LRDIMM, DDR4-3200MHz <br />Up to 2TB Intel&#174; Optane&#8482; Persistent Memory 200 Series, in 8 DIMM slots
Upto 4TB 3DS ECC RDIMM, DDR4-3200MHz; Up to 4TB 3DS ECC LRDIMM, DDR4-3200MHz <br />Up to 4TB Intel&#174; Optane&#8482; Persistent Memory 200 Series, DDR4-3200MHz, in 16 DIMM slots
Upto 4TB 3DS ECC RDIMM, DDR4-3200MHz; Up to 4TB 3DS ECC LRDIMM, DDR4-3200MHz <br />Up to 4TB Intel&#174; Optane&#8482; Persistent Memory 200 Series, DDR4-3200MHz, in 18 DIMM slotsP1-DIMMB2 and P2-DIMMB2 are reserved for Intel Optane Persistent Memory 200 Series only.
Upto 4TB 3DS ECC RDIMM, DDR4-3200MHz; Up to 4TB 3DS ECC LRDIMM, DDR4-3200MHz <br />Up to 6TB Intel&#174; Optane&#8482; Persistent Memory 200 Series, in 16 DIMM slots;<br>Up to 6TB Intel® Optane™ DC Persistent Memory in memory mode.
Upto 4TB 3DS ECC RDIMM, DDR4-3200MHz; Up to 4TB 3DS ECC LRDIMM, DDR4-3200MHz <br />Up to 6TB Intel&#174; Optane&#8482; Persistent Memory, DDR4-3200MHz, in 16 DIMM slots;<br>Up to 6TB Intel® Optane™ DC Persistent Memory in memory mode.
Upto 4TB RDIMM, DDR4-3200MHz; Up to 4TB 3DS ECC LRDIMM, DDR4-3200MHz <br />Up to 4TB Intel&#174; Optane&#8482; Persistent Memory 200 Series, DDR4-3200MHz, in 18 DIMM slotsP1-DIMMB2 and P2-DIMMB2 are reserved for Intel Optane Persistent Memory 200 series only.
Upto 4TB RDIMM, DDR4-3200MHz; Up to 4TB LRDIMM, DDR4-3200MHz <br />Up to 2TB Intel&#174; Optane&#8482; Persistent Memory 200 Series, DDR4-3200MHz, in 20 DIMM slots
Upto 4TB RDIMM, DDR4-3200MHz; Up to 4TB LRDIMM, DDR4-3200MHz <br />Up to 4TB Intel&#174; Optane&#8482; Persistent Memory 200 Series, DDR4-3200MHz (OC), in 16 DIMM slots
Upto 4TB RDIMM, DDR4-3200MHz; Up to 4TB LRDIMM, DDR4-3200MHz <br />Up to 4TB Intel&#174; Optane&#8482; Persistent Memory 200 Series, DDR4-3200MHz, in 16 DIMM slots
Upto 4TB RDIMM, DDR4-3200MHz; Up to 4TB LRDIMM, DDR4-3200MHz, DDR4-3200MHz <br />Up to 2TB Intel&#174; Optane&#8482; Persistent Memory 200 Series, DDR4-3200MHz, in 16 DIMM slots
Upto 64GB DDR4 ECC/non-ECC SO-DIMM, DDR4-2933MHz, in 2 DIMM slots
Upto 7 USB 3.0 ports
Upto 8TB 3DS ECC RDIMM, DDR4-3200MHz; Up to 8TB 3DS ECC LRDIMM, DDR4-3200MHz <br />Up to 8GB Unbufferred ECC Intel&#174; Optane&#8482; Persistent Memory 200 Series, DDR4-3200MHz, in 32 DIMM slots
Upto 8TB 3DS ECC RDIMM, DDR4-3200MHz; Up to 8TB 3DS ECC LRDIMM, DDR4-3200MHz <br />Up to 8TB 3DS ECC Intel&#174; Optane&#8482; Persistent Memory 200 Series, DDR4-3200MHz, in 32 DIMM slots
Upto 8TB 3DS ECC RDIMM, DDR4-3200MHz; Up to 8TB 3DS ECC LRDIMM, DDR4-3200MHz <br />Up to 8TB Intel&#174; Optane&#8482; Persistent Memory 200 Series, DDR4-3200MHz, in 32 DIMM slots
Upto 96 EU with Intel® Iris® Xe graphics capable of 4K60 resolution
Withoutheatsink for customers flexible thermal design
Intel®Xeon® W processors, Single Socket LGA-4677 (Socket E) , CPU TDP supports up to 350W TDP
4thGen Intel® Xeon® Scalable processors and Xeon® Max series, Dual Socket LGA-4677 (Socket E) , CPU TDP supports up to 350W TDP
4thGen Intel® Xeon® Scalable processors, Dual Socket LGA-4677 (Socket E) , CPU TDP supports up to 350W TDP
Xeon® W-3400/ W-3500 Series Processors: 6 PCIe 5.0 x16 Slots, support up to 6 Single Width/4 Double Width/2 Triple Width GPU cards; Xeon® W-2400 Series Processors:3 PCIe 5.0 x16 Slots, support up to 3 Single Width/3 Double Width/2 Triple Width GPU cards (slot 3/5/7)
Intel®Xeon® W-3400 series, W-2400 series, W-3500 series, and W-2500 series processors, TDP up to 385W